## Äsa23
Measurement Name | Äsa23 (Normal Range)
Time of run | 2019-04-16 15:09:45 (1555423785)
Duration | 20.78 s
Measurement location
Analyzer model
Serial number | 6149
Operator name
Calibration
Notes
Measurement mode | Autostore (Normal Range)
Start mode | Normal
Duration (s) | Free. Manual stop
Channel 1 | +0 dB | AC | 10Hz HP | GRAS MK01 | 0.0503398 (V)/(Pa)
Channel 2 | +0 dB | AC | 10Hz HP | GRAS MK02 | 0.0415052 (V)/(Pa)
Channel 3 | -20 dB | AC | 10Hz HP | GRAS MK03 | 0.0426762 (V)/(Pa)
Channel 4 | -10 dB | AC | 10Hz HP | Cnossos Räl 1.0 | 9.8505e-010 (V)/(m/s2)
Signal CH1 | 20000 Hz / 51.2 kHz |  |  |  | 0.02
Signal CH2 | 20000 Hz / 51.2 kHz |  |  |  | 0.02
Signal CH3 | 20000 Hz / 51.2 kHz |  |  |  | 0.02
Signal CH4 | 20000 Hz / 51.2 kHz |  |  |  | 0.02
1/3 Octave CH1 | 20 Hz ÷ 20 kHz |  |  | Exponential 0.125 s | 0.1
1/3 Octave CH2 | 20 Hz ÷ 20 kHz |  |  | Exponential 0.125 s | 0.1
1/3 Octave CH3 | 20 Hz ÷ 20 kHz |  |  | Exponential 0.125 s | 0.1
1/3 Octave CH4 | 20 Hz ÷ 20 kHz |  |  | Exponential 0.125 s | 0.1
SLM CH1 |  |  |  |  | 0.01
SLM CH2 |  |  |  |  | 0.01
SLM CH3 |  |  |  |  | 0.01
SLM CH4 |  |  |  |  | 0.01
Marker |  |  |  |  | 0.02
| CH1 | CH2 | CH3 | CH4
Overload count | 0 | 0 | 0 | 0
Underrange count | 0 | 0 | 0 | 0
Marker count | Aircraft | Automobile
| 0 | 0

## 1_3 Octave CH1
Spectrum | 20 | 25 | 31.5 | 40 | 50 | 63 | 80 | 100 | 125 | 160 | 200 | 250 | 315 | 400 | 500 | 630 | 800 | 1000 | 1250 | 1600 | 2000 | 2500 | 3150 | 4000 | 5000 | 6300 | 8000 | 10000 | 12500 | 16000 | 20000 | SUM(LIN) | SUM(A)
| dB | dB | dB | dB | dB | dB | dB | dB | dB | dB | dB | dB | dB | dB | dB | dB | dB | dB | dB | dB | dB | dB | dB | dB | dB | dB | dB | dB | dB | dB | dB | dB | dB
Leq | 80.3927 | 78.9705 | 79.3475 | 79.305 | 77.6411 | 76.7596 | 74.6649 | 69.9804 | 69.045 | 68.3244 | 68.1879 | 67.2634 | 68.7089 | 70.86 | 69.5981 | 70.8921 | 73.1085 | 74.2561 | 74.6813 | 70.539 | 72.3699 | 74.0335 | 68.6705 | 65.782 | 62.1277 | 59.9229 | 58.173 | 56.5126 | 54.5713 | 51.2406 | 49.4302 | 88.5604 | 82.7182
SEL | 93.5524 | 92.1302 | 92.5072 | 92.4647 | 90.8008 | 89.9193 | 87.8246 | 83.1401 | 82.2047 | 81.4841 | 81.3476 | 80.4231 | 81.8687 | 84.0197 | 82.7578 | 84.0518 | 86.2682 | 87.4158 | 87.841 | 83.6987 | 85.5296 | 87.1932 | 81.8302 | 78.9417 | 75.2874 | 73.0826 | 71.3327 | 69.6723 | 67.731 | 64.4003 | 62.5899 | 101.7202 | 95.8779
Min | 55.1441 | 52.4643 | 55.7225 | 55.1052 | 55.7147 | 49.3008 | 46.5092 | 38.1284 | 36.5194 | 36.3878 | 36.257 | 37.3548 | 39.095 | 40.1083 | 39.9696 | 38.9759 | 36.9475 | 34.6629 | 43.0684 | 32.5189 | 25.9809 | 21.5407 | 18.2413 | 15.9175 | 15.5624 | 18.7253 | 17.77 | 20.2122 | 23.7981 | 23.874 | 30.7398
Max | 90.9385 | 88.671 | 94.2872 | 93.7329 | 92.2841 | 90.579 | 85.1808 | 82.7019 | 81.4188 | 80.9518 | 81.859 | 79.9086 | 81.8814 | 83.8084 | 81.6576 | 82.6308 | 85.0098 | 85.6025 | 85.6657 | 82.3422 | 84.2962 | 89.5236 | 82.0114 | 80.2793 | 76.2078 | 72.3173 | 71.0855 | 67.8949 | 65.7989 | 63.0091 | 60.875
At Max (LIN) | 83.3711 | 85.9769 | 94.2872 | 93.7329 | 92.2841 | 90.579 | 84.059 | 79.0531 | 79.7349 | 78.8963 | 79.8061 | 79.9086 | 81.8814 | 82.5226 | 80.8495 | 80.1965 | 82.0142 | 83.0123 | 81.8303 | 78.1589 | 78.1489 | 76.2596 | 73.686 | 71.4772 | 69.0151 | 68.1546 | 66.5773 | 65.3779 | 63.7647 | 60.8983 | 58.0833 | 100.2126 | 90.2419
At Max (A) | 77.1475 | 82.7825 | 81.2422 | 83.0568 | 83.6722 | 78.8441 | 81.86 | 76.0475 | 75.9481 | 76.1899 | 75.3411 | 74.3365 | 75.0008 | 77.9806 | 77.3044 | 81.1446 | 82.0624 | 83.708 | 83.5211 | 80.9224 | 84.0468 | 89.5236 | 81.7683 | 80.2793 | 75.6027 | 72.3173 | 71.0855 | 67.8949 | 65.7989 | 63.0091 | 60.875 | 95.7187 | 94.5953

## 1_3 Octave CH2
Spectrum | 20 | 25 | 31.5 | 40 | 50 | 63 | 80 | 100 | 125 | 160 | 200 | 250 | 315 | 400 | 500 | 630 | 800 | 1000 | 1250 | 1600 | 2000 | 2500 | 3150 | 4000 | 5000 | 6300 | 8000 | 10000 | 12500 | 16000 | 20000 | SUM(LIN) | SUM(A)
| dB | dB | dB | dB | dB | dB | dB | dB | dB | dB | dB | dB | dB | dB | dB | dB | dB | dB | dB | dB | dB | dB | dB | dB | dB | dB | dB | dB | dB | dB | dB | dB | dB
Leq | 19.5286 | 16.9897 | 15.4168 | 14.9409 | 13.9044 | 11.8295 | 9.8204 | 8.0317 | 8.2496 | 7.7439 | 7.3549 | 7.5281 | 7.5055 | 7.846 | 7.6626 | 8.0407 | 8.2838 | 8.7999 | 9.352 | 9.2509 | 9.8631 | 10.5641 | 11.0069 | 11.9262 | 12.8203 | 13.6897 | 14.6739 | 15.6994 | 16.8574 | 18.069 | 19.8108 | 28.4949 | 23.8356
SEL | 32.6883 | 30.1494 | 28.5765 | 28.1006 | 27.0641 | 24.9892 | 22.9801 | 21.1914 | 21.4093 | 20.9036 | 20.5146 | 20.6878 | 20.6652 | 21.0057 | 20.8223 | 21.2004 | 21.4435 | 21.9596 | 22.5117 | 22.4106 | 23.0228 | 23.7238 | 24.1666 | 25.0859 | 25.98 | 26.8494 | 27.8336 | 28.8591 | 30.0171 | 31.2287 | 32.9705 | 41.6546 | 36.9953
Min | 4.0031 | 5.5059 | 3.2029 | 1.8776 | 2.0129 | 0.77644 | 1.6137 | 2.0785 | 2.6989 | 1.5246 | 2.6162 | 2.4566 | 4.1231 | 4.7859 | 4.93 | 5.9614 | 6.0543 | 7.0931 | 8.1797 | 7.8852 | 8.9331 | 9.7873 | 10.0209 | 11.0917 | 12.2082 | 12.8775 | 13.752 | 14.9198 | 16.1463 | 17.4256 | 19.2628
Max | 26.5201 | 23.2469 | 23.9061 | 23.2889 | 21.7916 | 19.5159 | 15.7566 | 14.258 | 15.2105 | 14.3948 | 14.1059 | 12.9023 | 12.1362 | 11.9655 | 11.1779 | 10.2323 | 10.2206 | 10.6069 | 12.1698 | 10.3989 | 10.8294 | 11.8325 | 12.2763 | 13.0251 | 13.7836 | 14.2903 | 15.4779 | 16.5216 | 17.5883 | 19.0405 | 20.4654
At Max (LIN) | 26.5201 | 16.7779 | 23.9061 | 16.4726 | 13.2397 | 13.7498 | 13.5545 | 10.2839 | 10.0619 | 9.2723 | 7.7462 | 8.726 | 6.1043 | 5.7216 | 8.2573 | 7.5373 | 7.9821 | 8.5987 | 9.3005 | 9.7779 | 9.5183 | 10.7887 | 10.6174 | 11.905 | 12.9587 | 13.6195 | 14.6966 | 15.8485 | 17.3109 | 18.2591 | 19.6455 | 31.2061 | 23.8667
At Max (A) | 16.9429 | 12.5622 | 8.8958 | 14.9264 | 16.5162 | 14.8501 | 10.4143 | 12.4872 | 8.4683 | 11.7523 | 9.1603 | 9.5857 | 9.35 | 6.7813 | 6.991 | 7.9283 | 7.8923 | 9.2373 | 9.3812 | 9.1523 | 9.9979 | 11.0083 | 12.1186 | 12.5181 | 13.2358 | 14.1299 | 15.0756 | 16.3579 | 17.3657 | 18.7272 | 20.0562 | 28.5452 | 24.2856

## 1_3 Octave CH3
Spectrum | 20 | 25 | 31.5 | 40 | 50 | 63 | 80 | 100 | 125 | 160 | 200 | 250 | 315 | 400 | 500 | 630 | 800 | 1000 | 1250 | 1600 | 2000 | 2500 | 3150 | 4000 | 5000 | 6300 | 8000 | 10000 | 12500 | 16000 | 20000 | SUM(LIN) | SUM(A)
| dB | dB | dB | dB | dB | dB | dB | dB | dB | dB | dB | dB | dB | dB | dB | dB | dB | dB | dB | dB | dB | dB | dB | dB | dB | dB | dB | dB | dB | dB | dB | dB | dB
Leq | 21.0925 | 20.0222 | 19.3123 | 19.2998 | 18.8049 | 18.8251 | 18.6543 | 18.9586 | 19.584 | 20.563 | 21.1144 | 21.5941 | 22.3251 | 22.7875 | 23.6608 | 24.3398 | 24.9813 | 25.9172 | 26.7985 | 27.5734 | 28.478 | 29.4144 | 30.6268 | 31.4689 | 32.3454 | 33.2577 | 34.3066 | 35.3797 | 36.3451 | 37.5978 | 39.3688 | 45.6381 | 42.943
SEL | 34.2522 | 33.1819 | 32.472 | 32.4595 | 31.9646 | 31.9848 | 31.814 | 32.1183 | 32.7437 | 33.7227 | 34.2741 | 34.7538 | 35.4848 | 35.9472 | 36.8205 | 37.4995 | 38.141 | 39.0769 | 39.9582 | 40.7331 | 41.6377 | 42.5741 | 43.7865 | 44.6286 | 45.5051 | 46.4174 | 47.4663 | 48.5394 | 49.5048 | 50.7575 | 52.5285 | 58.7978 | 56.1027
Min | 9.1342 | 11.4107 | 10.9649 | 12.5497 | 12.5185 | 13.0875 | 13.7799 | 14.8209 | 15.3971 | 16.6651 | 17.2316 | 18.9047 | 18.8377 | 20.3474 | 21.6162 | 22.6107 | 23.6116 | 24.4115 | 25.7443 | 26.5425 | 27.3711 | 28.3637 | 29.6436 | 30.4175 | 31.6453 | 32.6671 | 33.6575 | 34.5356 | 35.5428 | 36.6471 | 38.5186
Max | 27.6539 | 26.455 | 27.5341 | 25.2356 | 25.3189 | 24.9138 | 22.4727 | 23.2509 | 23.3976 | 24.2092 | 24.6854 | 24.1742 | 24.5728 | 25.2221 | 25.7927 | 26.2904 | 26.1873 | 27.1316 | 27.9994 | 28.6368 | 29.4471 | 30.4455 | 31.4454 | 32.3154 | 32.9947 | 34.1631 | 34.9968 | 36.1436 | 37.0999 | 38.1832 | 39.9031
At Max (LIN) | 26.0383 | 18.9872 | 18.5943 | 23.034 | 15.7822 | 19.6644 | 21.9849 | 20.7036 | 20.6122 | 20.3034 | 20.5603 | 19.866 | 24.5728 | 24.1989 | 24.2235 | 23.204 | 24.6367 | 26.7213 | 27.3739 | 27.8721 | 28.0847 | 29.722 | 30.6929 | 31.6518 | 32.824 | 34.1631 | 34.8946 | 35.9408 | 36.6267 | 37.8692 | 39.4979 | 46.012 | 43.3251
At Max (A) | 26.0383 | 18.9872 | 18.5943 | 23.034 | 15.7822 | 19.6644 | 21.9849 | 20.7036 | 20.6122 | 20.3034 | 20.5603 | 19.866 | 24.5728 | 24.1989 | 24.2235 | 23.204 | 24.6367 | 26.7213 | 27.3739 | 27.8721 | 28.0847 | 29.722 | 30.6929 | 31.6518 | 32.824 | 34.1631 | 34.8946 | 35.9408 | 36.6267 | 37.8692 | 39.4979 | 46.012 | 43.3251

## 1_3 Octave CH4
Spectrum | 20 | 25 | 31.5 | 40 | 50 | 63 | 80 | 100 | 125 | 160 | 200 | 250 | 315 | 400 | 500 | 630 | 800 | 1000 | 1250 | 1600 | 2000 | 2500 | 3150 | 4000 | 5000 | 6300 | 8000 | 10000 | 12500 | 16000 | 20000 | SUM(LIN) | SUM(A)
| dB | dB | dB | dB | dB | dB | dB | dB | dB | dB | dB | dB | dB | dB | dB | dB | dB | dB | dB | dB | dB | dB | dB | dB | dB | dB | dB | dB | dB | dB | dB | dB | dB
Leq | 109.1298 | 107.7569 | 99.1932 | 106.2962 | 102.1632 | 106.9072 | 108.1443 | 113.8151 | 110.4565 | 109.076 | 110.2431 | 115.8379 | 118.8384 | 122.7357 | 128.5771 | 135.1404 | 137.9455 | 144.1512 | 145.0719 | 139.2796 | 138.3358 | 140.8104 | 134.5992 | 130.734 | 123.4739 | 129.7 | 136.6597 | 144.2691 | 140.7409 | 138.2281 | 130.1017 | 151.8248 | 151.3868
SEL | 122.2895 | 120.9166 | 112.3529 | 119.456 | 115.3229 | 120.0669 | 121.304 | 126.9748 | 123.6162 | 122.2357 | 123.4028 | 128.9976 | 131.9981 | 135.8954 | 141.7368 | 148.3001 | 151.1052 | 157.3109 | 158.2316 | 152.4393 | 151.4955 | 153.9701 | 147.7589 | 143.8937 | 136.6336 | 142.8597 | 149.8194 | 157.4288 | 153.9006 | 151.3878 | 143.2614 | 164.9845 | 164.5465
Min | 56.9093 | 57.9599 | 55.9653 | 56.1126 | 59.6301 | 60.8321 | 63.2716 | 62.8404 | 64.7704 | 65.8385 | 66.8662 | 67.7563 | 69.0922 | 69.8999 | 73.0219 | 76.7739 | 77.9363 | 82.1752 | 98.2166 | 87.9894 | 77.3127 | 77.9338 | 78.3567 | 79.4175 | 80.0623 | 82.0952 | 89.1759 | 103.506 | 97.3498 | 105.1251 | 112.7732
Max | 121.3389 | 119.6273 | 111.9716 | 119.483 | 115.9904 | 120.5826 | 122.5679 | 127.3911 | 124.4582 | 123.0871 | 124.4921 | 133.8383 | 134.2882 | 137.9749 | 142.7423 | 149.4224 | 151.7283 | 156.7577 | 158.6411 | 151.5983 | 151.4435 | 154.4072 | 149.7782 | 145.3559 | 137.1358 | 141.8219 | 148.0355 | 157.1442 | 150.8552 | 148.6895 | 138.4552
At Max (LIN) | 116.7923 | 116.3485 | 109.2795 | 117.2192 | 113.5159 | 116.2998 | 119.493 | 125.0014 | 118.1462 | 118.3062 | 122.0759 | 125.6903 | 130.1322 | 137.9749 | 142.7423 | 149.4224 | 151.7283 | 156.2574 | 158.0938 | 151.5983 | 151.0094 | 153.7804 | 149.7782 | 145.3559 | 136.3805 | 141.3003 | 147.567 | 155.0829 | 150.8552 | 148.3062 | 138.4552 | 164.0883 | 163.9757
At Max (A) | 116.7923 | 116.3485 | 109.2795 | 117.2192 | 113.5159 | 116.2998 | 119.493 | 125.0014 | 118.1462 | 118.3062 | 122.0759 | 125.6903 | 130.1322 | 137.9749 | 142.7423 | 149.4224 | 151.7283 | 156.2574 | 158.0938 | 151.5983 | 151.0094 | 153.7804 | 149.7782 | 145.3559 | 136.3805 | 141.3003 | 147.567 | 155.0829 | 150.8552 | 148.3062 | 138.4552 | 164.0883 | 163.9757

## SLM CH1
Spectrum | LZeq | LAeq | LCeq | LZE | LAE | LCE | LC - LA | LCeq - LAeq | LZFmax | LZFmin | LAFmax | LAFmin | LCFmax | LCFmin | LZSmax | LZSmin | LASmax | LASmin | LCSmax | LCSmin | LAIeq | LAIeq - LAeq | LZImax | LZImin | LAImax | LAImin | LCImax | LCImin | LZpeak | LApeak | LCpeak
| dB | dB | dB | dB | dB | dB | dB | dB | dB | dB | dB | dB | dB | dB | dB | dB | dB | dB | dB | dB | dB | dB | dB | dB | dB | dB | dB | dB | dB | dB | dB
| 91.2645 | 82.5967 | 86.818 | 104.441 | 95.7731 | 99.9945 | 19.521 | 4.2214 | 103.9498 | 67.6205 | 94.9639 | 48.5331 | 99.0201 | 63.0139 | 97.3203 | 70.3217 | 92.3422 | 50.9299 | 94.6581 | 65.8067 | 87.1177 | 4.521 | 106.6009 | 61.5642 | 96.295 | 44.5286 | 101.419 | 59.481 | 113.3554 | 107.1252 | 109.4125

## SLM CH2
Spectrum | LZeq | LAeq | LCeq | LZE | LAE | LCE | LC - LA | LCeq - LAeq | LZFmax | LZFmin | LAFmax | LAFmin | LCFmax | LCFmin | LZSmax | LZSmin | LASmax | LASmin | LCSmax | LCSmin | LAIeq | LAIeq - LAeq | LZImax | LZImin | LAImax | LAImin | LCImax | LCImin | LZpeak | LApeak | LCpeak
| dB | dB | dB | dB | dB | dB | dB | dB | dB | dB | dB | dB | dB | dB | dB | dB | dB | dB | dB | dB | dB | dB | dB | dB | dB | dB | dB | dB | dB | dB | dB
| 32.8263 | 23.8313 | 25.4998 | 46.0028 | 37.0078 | 38.6762 | -0.44406 | 1.6684 | 38.3088 | 28.0205 | 24.3026 | 23.3529 | 34.196 | 22.8986 | 34.5195 | 30.94 | 24.041 | 23.5553 | 34.196 | 24.1795 | 24.177 | 0.34561 | 41.3772 | 22.2797 | 24.6159 | 14.9427 | 31.5689 | 25.4385 | 48.4687 | 37.5279 | 42.9278

## SLM CH3
Spectrum | LZeq | LAeq | LCeq | LZE | LAE | LCE | LC - LA | LCeq - LAeq | LZFmax | LZFmin | LAFmax | LAFmin | LCFmax | LCFmin | LZSmax | LZSmin | LASmax | LASmin | LCSmax | LCSmin | LAIeq | LAIeq - LAeq | LZImax | LZImin | LAImax | LAImin | LCImax | LCImin | LZpeak | LApeak | LCpeak
| dB | dB | dB | dB | dB | dB | dB | dB | dB | dB | dB | dB | dB | dB | dB | dB | dB | dB | dB | dB | dB | dB | dB | dB | dB | dB | dB | dB | dB | dB | dB
| 46.5424 | 42.8066 | 41.6206 | 59.7189 | 55.983 | 54.797 | -1.2465 | -1.186 | 47.265 | 45.8237 | 43.2214 | 42.1852 | 43.0148 | 40.9656 | 46.7711 | 46.2332 | 43.1418 | 42.5636 | 43.0148 | 41.3817 | 43.1599 | 0.35331 | 48.0414 | 37.5282 | 43.4871 | 34.3843 | 42.3548 | 34.2573 | 60.4336 | 57.1497 | 56.2363

## SLM CH4
Spectrum | LZeq | LAeq | LCeq | LZE | LAE | LCE | LC - LA | LCeq - LAeq | LZFmax | LZFmin | LAFmax | LAFmin | LCFmax | LCFmin | LZSmax | LZSmin | LASmax | LASmin | LCSmax | LCSmin | LAIeq | LAIeq - LAeq | LZImax | LZImin | LAImax | LAImin | LCImax | LCImin | LZpeak | LApeak | LCpeak
| dB | dB | dB | dB | dB | dB | dB | dB | dB | dB | dB | dB | dB | dB | dB | dB | dB | dB | dB | dB | dB | dB | dB | dB | dB | dB | dB | dB | dB | dB | dB
| 151.692 | 151.2631 | 150.4772 | 164.8684 | 164.4395 | 163.6536 | -1.6391 | -0.78587 | 164.1513 | 115.2107 | 164.0285 | 106.3479 | 163.3353 | 104.5186 | 161.3418 | 115.2245 | 161.1115 | 106.3479 | 160.3321 | 104.5186 | 156.6427 | 5.3796 | 166.2168 | 106.469 | 166.2334 | 97.5904 | 165.5577 | 95.7611 | 183.4101 | 182.6938 | 182.1968