## Kode39
Measurement Name | Kode39 (Normal Range)
Time of run | 2018-11-14 15:25:41 (1542209141)
Duration | 32.66 s
Measurement location
Analyzer model
Serial number | 6149
Operator name
Calibration
Notes
Measurement mode | Autostore (Normal Range)
Start mode | Normal
Duration (s) | Free. Manual stop
Channel 1 | -10 dB | AC | 10Hz HP | GRAS MK01 | 0.0506111 (V)/(Pa)
Channel 2 | -10 dB | AC | 10Hz HP | GRAS MK02 | 0.0415918 (V)/(Pa)
Channel 3 | -10 dB | AC | 10Hz HP | GRAS MK03 | 0.0446534 (V)/(Pa)
Channel 4 | +0 dB | AC | 10Hz HP | Cnossos Räl 1.0 | 9.60242e-010 (V)/(m/s2)
Signal CH1 | 20000 Hz / 51.2 kHz |  |  |  | 0.02
Signal CH2 | 20000 Hz / 51.2 kHz |  |  |  | 0.02
Signal CH3 | 20000 Hz / 51.2 kHz |  |  |  | 0.02
Signal CH4 | 20000 Hz / 51.2 kHz |  |  |  | 0.02
1/3 Octave CH1 | 20 Hz ÷ 20 kHz |  |  | Exponential 0.125 s | 0.1
1/3 Octave CH2 | 20 Hz ÷ 20 kHz |  |  | Exponential 0.125 s | 0.1
1/3 Octave CH3 | 20 Hz ÷ 20 kHz |  |  | Exponential 0.125 s | 0.1
1/3 Octave CH4 | 20 Hz ÷ 20 kHz |  |  | Exponential 0.125 s | 0.1
SLM CH1 |  |  |  |  | 0.01
SLM CH2 |  |  |  |  | 0.01
SLM CH3 |  |  |  |  | 0.01
SLM CH4 |  |  |  |  | 0.01
Marker |  |  |  |  | 0.02
| CH1 | CH2 | CH3 | CH4
Overload count | 0 | 0 | 0 | 0
Underrange count | 0 | 0 | 0 | 0
Marker count | Aircraft | Automobile
| 0 | 0

## 1_3 Octave CH1
Spectrum | 20 | 25 | 31.5 | 40 | 50 | 63 | 80 | 100 | 125 | 160 | 200 | 250 | 315 | 400 | 500 | 630 | 800 | 1000 | 1250 | 1600 | 2000 | 2500 | 3150 | 4000 | 5000 | 6300 | 8000 | 10000 | 12500 | 16000 | 20000 | SUM(LIN) | SUM(A)
| dB | dB | dB | dB | dB | dB | dB | dB | dB | dB | dB | dB | dB | dB | dB | dB | dB | dB | dB | dB | dB | dB | dB | dB | dB | dB | dB | dB | dB | dB | dB | dB | dB
Leq | 51.8654 | 54.0634 | 57.3131 | 56.0189 | 56.2395 | 56.801 | 56.3827 | 54.9517 | 53.3046 | 53.5702 | 53.9202 | 57.1414 | 64.8801 | 64.666 | 62.8034 | 65.8496 | 64.6119 | 60.8579 | 55.9023 | 55.6404 | 55.52 | 53.4435 | 50.9324 | 49.9482 | 48.854 | 45.9879 | 42.1876 | 40.3964 | 36.0488 | 32.5667 | 28.6436 | 73.3793 | 70.37
SEL | 66.9976 | 69.1955 | 72.4453 | 71.1511 | 71.3717 | 71.9332 | 71.5149 | 70.0839 | 68.4368 | 68.7024 | 69.0523 | 72.2736 | 80.0123 | 79.7982 | 77.9356 | 80.9818 | 79.7441 | 75.9901 | 71.0345 | 70.7725 | 70.6522 | 68.5756 | 66.0646 | 65.0804 | 63.9862 | 61.1201 | 57.3197 | 55.5286 | 51.181 | 47.6988 | 43.7757 | 88.5115 | 85.5021
Min | 38.5375 | 40.6853 | 41.4617 | 38.0498 | 40.2295 | 41.5505 | 38.8069 | 36.6985 | 34.1503 | 33.5496 | 33.3678 | 36.438 | 37.2898 | 37.1166 | 37.9883 | 40.284 | 42.1039 | 44.3555 | 43.0843 | 40.4298 | 36.039 | 32.2514 | 26.5933 | 26.2883 | 23.3537 | 21.9205 | 22.3306 | 23.1364 | 24.182 | 25.4924 | 27.3591
Max | 62.3124 | 68.6065 | 74.1751 | 69.3879 | 69.5651 | 68.9932 | 67.1143 | 66.3767 | 66.2724 | 64.1539 | 65.0955 | 66.7924 | 75.7253 | 76.6712 | 72.4836 | 76.6112 | 77.5769 | 71.7491 | 64.5136 | 64.9951 | 65.2915 | 62.8028 | 60.3378 | 60.5553 | 58.8355 | 55.3888 | 51.2418 | 49.2867 | 44.2643 | 43.558 | 33.8192
At Max (LIN) | 60.6287 | 68.6065 | 74.1751 | 67.1368 | 65.2195 | 65.1293 | 63.4945 | 58.288 | 57.2556 | 57.1387 | 56.1544 | 59.1195 | 64.3312 | 76.2461 | 67.0976 | 71.9478 | 77.5769 | 69.4244 | 63.2921 | 64.1971 | 62.9372 | 60.22 | 57.2962 | 56.4913 | 55.6466 | 52.8543 | 49.528 | 47.3359 | 43.2634 | 36.2526 | 30.1721 | 82.8472 | 79.798
At Max (A) | 59.5121 | 58.4419 | 61.1998 | 53.7003 | 58.0389 | 65.4149 | 62.6506 | 63.0849 | 59.8255 | 58.8475 | 60.6605 | 61.7679 | 72.7004 | 72.9427 | 68.7729 | 73.2119 | 76.9146 | 71.7491 | 62.7651 | 64.7074 | 64.4799 | 62.3364 | 60.3378 | 60.5553 | 58.8355 | 54.8918 | 50.5667 | 48.6666 | 44.0382 | 39.4935 | 33.4767 | 82.0225 | 80.002

## 1_3 Octave CH2
Spectrum | 20 | 25 | 31.5 | 40 | 50 | 63 | 80 | 100 | 125 | 160 | 200 | 250 | 315 | 400 | 500 | 630 | 800 | 1000 | 1250 | 1600 | 2000 | 2500 | 3150 | 4000 | 5000 | 6300 | 8000 | 10000 | 12500 | 16000 | 20000 | SUM(LIN) | SUM(A)
| dB | dB | dB | dB | dB | dB | dB | dB | dB | dB | dB | dB | dB | dB | dB | dB | dB | dB | dB | dB | dB | dB | dB | dB | dB | dB | dB | dB | dB | dB | dB | dB | dB
Leq | 52.7847 | 55.4545 | 58.3087 | 57.5742 | 56.0577 | 57.5053 | 57.6612 | 53.234 | 52.5644 | 54.4747 | 52.8638 | 56.037 | 66.6387 | 65.7251 | 62.6113 | 64.7243 | 63.5504 | 60.0635 | 56.1619 | 55.6381 | 55.4286 | 54.5629 | 51.77 | 50.8244 | 48.8701 | 47.2502 | 43.4054 | 41.9103 | 38.0187 | 33.0642 | 30.6735 | 73.5965 | 70.1416
SEL | 67.9168 | 70.5867 | 73.4409 | 72.7064 | 71.1899 | 72.6375 | 72.7933 | 68.3662 | 67.6965 | 69.6069 | 67.996 | 71.1692 | 81.7709 | 80.8573 | 77.7435 | 79.8565 | 78.6826 | 75.1957 | 71.2941 | 70.7703 | 70.5608 | 69.6951 | 66.9022 | 65.9566 | 64.0023 | 62.3824 | 58.5376 | 57.0424 | 53.1509 | 48.1964 | 45.8056 | 88.7286 | 85.2738
Min | 38.5259 | 40.2181 | 43.3216 | 36.3721 | 37.8147 | 42.0518 | 40.4091 | 37.3699 | 31.1597 | 30.7487 | 29.909 | 31.1077 | 32.079 | 33.7967 | 35.5042 | 37.1016 | 39.7779 | 41.2067 | 40.0978 | 38.3872 | 35.0943 | 30.0543 | 25.2211 | 23.6059 | 23.2046 | 22.6578 | 23.4628 | 24.58 | 25.7438 | 26.8744 | 28.849
Max | 63.83 | 69.3171 | 75.2923 | 72.0762 | 69.274 | 67.203 | 67.797 | 63.5 | 64.1638 | 65.6477 | 63.2431 | 67.1448 | 79.2501 | 77.446 | 72.1395 | 75.0068 | 75.4203 | 70.5653 | 65.3847 | 66.1843 | 64.8501 | 64.5871 | 61.6434 | 60.679 | 58.7605 | 57.0715 | 52.5953 | 50.5766 | 46.4339 | 41.7107 | 37.3309
At Max (LIN) | 59.5212 | 66.543 | 74.1286 | 65.06 | 63.7865 | 65.1066 | 60.3221 | 55.3782 | 55.4556 | 57.0139 | 58.4182 | 58.8215 | 66.9898 | 77.3617 | 69.8716 | 71.1848 | 75.4203 | 70.5653 | 63.3105 | 66.1843 | 63.702 | 62.4383 | 58.8168 | 58.8803 | 56.8791 | 54.9669 | 50.0517 | 48.3895 | 44.7059 | 38.4181 | 33.6725 | 82.6796 | 79.4921
At Max (A) | 59.5212 | 66.543 | 74.1286 | 65.06 | 63.7865 | 65.1066 | 60.3221 | 55.3782 | 55.4556 | 57.0139 | 58.4182 | 58.8215 | 66.9898 | 77.3617 | 69.8716 | 71.1848 | 75.4203 | 70.5653 | 63.3105 | 66.1843 | 63.702 | 62.4383 | 58.8168 | 58.8803 | 56.8791 | 54.9669 | 50.0517 | 48.3895 | 44.7059 | 38.4181 | 33.6725 | 82.6796 | 79.4921

## 1_3 Octave CH3
Spectrum | 20 | 25 | 31.5 | 40 | 50 | 63 | 80 | 100 | 125 | 160 | 200 | 250 | 315 | 400 | 500 | 630 | 800 | 1000 | 1250 | 1600 | 2000 | 2500 | 3150 | 4000 | 5000 | 6300 | 8000 | 10000 | 12500 | 16000 | 20000 | SUM(LIN) | SUM(A)
| dB | dB | dB | dB | dB | dB | dB | dB | dB | dB | dB | dB | dB | dB | dB | dB | dB | dB | dB | dB | dB | dB | dB | dB | dB | dB | dB | dB | dB | dB | dB | dB | dB
Leq | 59.8472 | 59.553 | 61.4639 | 59.6179 | 60.8356 | 61.2771 | 57.1697 | 56.5623 | 55.1688 | 55.0429 | 54.5932 | 55.802 | 60.6058 | 66.4654 | 68.048 | 67.1803 | 69.045 | 68.4569 | 61.169 | 54.7518 | 55.9131 | 58.1597 | 54.9733 | 52.5851 | 51.7183 | 50.9781 | 47.7282 | 45.995 | 42.967 | 37.4654 | 32.9938 | 76.5126 | 74.1882
SEL | 74.9794 | 74.6852 | 76.5961 | 74.75 | 75.9678 | 76.4093 | 72.3019 | 71.6945 | 70.301 | 70.175 | 69.7253 | 70.9342 | 75.738 | 81.5975 | 83.1802 | 82.3125 | 84.1772 | 83.5891 | 76.3011 | 69.884 | 71.0453 | 73.2919 | 70.1055 | 67.7173 | 66.8505 | 66.1103 | 62.8604 | 61.1271 | 58.0991 | 52.5976 | 48.1259 | 91.6448 | 89.3204
Min | 31.9234 | 35.5008 | 42.9457 | 39.6816 | 36.3805 | 42.8985 | 38.6878 | 37.0437 | 32.972 | 30.7467 | 29.0844 | 29.8203 | 31.2286 | 32.6114 | 36.3144 | 38.267 | 42.5113 | 43.1939 | 41.5512 | 39.727 | 35.7872 | 32.1086 | 27.7806 | 25.5643 | 22.6847 | 23.4844 | 24.1564 | 25.0999 | 26.0675 | 27.3459 | 29.1942
Max | 75.8162 | 73.5298 | 74.6984 | 71.0329 | 74.3692 | 75.3835 | 68.2854 | 69.7777 | 69.3021 | 67.8875 | 66.6142 | 67.7283 | 76.4751 | 77.0329 | 80.056 | 77.8073 | 80.0403 | 80.2552 | 71.4516 | 64.5244 | 66.8477 | 70.6754 | 66.01 | 64.17 | 63.1421 | 61.0756 | 57.5743 | 55.7321 | 52.1216 | 45.6142 | 39.5164
At Max (LIN) | 66.0562 | 73.2253 | 71.5764 | 65.0191 | 74.3692 | 74.7893 | 67.4188 | 67.9308 | 69.1151 | 65.1539 | 62.2584 | 65.075 | 67.3702 | 75.9932 | 76.5513 | 75.2105 | 76.3415 | 80.1566 | 67.5252 | 63.2062 | 65.2743 | 68.8186 | 65.8576 | 62.3022 | 58.9511 | 59.0534 | 55.9661 | 53.9378 | 50.1914 | 45.127 | 37.4194 | 86.2853 | 83.6417
At Max (A) | 66.0826 | 69.8317 | 67.8096 | 71.0329 | 71.5379 | 73.5136 | 65.0565 | 65.3524 | 67.5857 | 66.3903 | 63.8887 | 65.4984 | 69.7059 | 75.6933 | 75.3492 | 74.6825 | 79.0122 | 79.4277 | 65.6035 | 62.989 | 64.5974 | 70.3828 | 64.5325 | 62.8191 | 59.7475 | 59.0055 | 55.9366 | 53.4349 | 49.0944 | 44.2919 | 38.5873 | 85.9757 | 83.7743

## 1_3 Octave CH4
Spectrum | 20 | 25 | 31.5 | 40 | 50 | 63 | 80 | 100 | 125 | 160 | 200 | 250 | 315 | 400 | 500 | 630 | 800 | 1000 | 1250 | 1600 | 2000 | 2500 | 3150 | 4000 | 5000 | 6300 | 8000 | 10000 | 12500 | 16000 | 20000 | SUM(LIN) | SUM(A)
| dB | dB | dB | dB | dB | dB | dB | dB | dB | dB | dB | dB | dB | dB | dB | dB | dB | dB | dB | dB | dB | dB | dB | dB | dB | dB | dB | dB | dB | dB | dB | dB | dB
Leq | 93.289 | 90.193 | 88.7061 | 85.1911 | 89.799 | 95.2655 | 101.7966 | 102.734 | 100.829 | 103.2679 | 108.9924 | 112.4178 | 123.7639 | 124.8108 | 128.366 | 133.8431 | 133.8559 | 128.2789 | 121.7954 | 125.0769 | 123.9977 | 124.4858 | 124.5475 | 125.2369 | 129.1967 | 129.8322 | 118.306 | 119.7176 | 112.6007 | 104.854 | 100.0169 | 140.1646 | 139.4617
SEL | 108.4212 | 105.3252 | 103.8383 | 100.3233 | 104.9312 | 110.3977 | 116.9288 | 117.8661 | 115.9612 | 118.4 | 124.1246 | 127.55 | 138.8961 | 139.943 | 143.4981 | 148.9753 | 148.9881 | 143.4111 | 136.9276 | 140.2091 | 139.1299 | 139.618 | 139.6797 | 140.369 | 144.3289 | 144.9644 | 133.4382 | 134.8497 | 127.7329 | 119.9862 | 115.1491 | 155.2968 | 154.5939
Min | 51.4294 | 50.2899 | 50.0038 | 51.879 | 53.9483 | 57.319 | 57.3289 | 55.066 | 55.0129 | 58.125 | 57.4008 | 59.7923 | 60.1912 | 61.4583 | 63.2421 | 64.3442 | 65.4559 | 66.2694 | 65.9614 | 67.2846 | 67.4885 | 68.9746 | 69.7823 | 71.0607 | 72.0357 | 72.8026 | 73.9506 | 75.0755 | 76.7006 | 78.5969 | 79.1465
Max | 108.3202 | 103.7606 | 103.1773 | 98.4935 | 103.6725 | 109.5086 | 118.0159 | 120.2484 | 115.486 | 118.1876 | 124.1959 | 126.3661 | 137.9021 | 140.239 | 141.7582 | 146.3559 | 147.262 | 142.3811 | 132.2138 | 135.5703 | 135.1281 | 135.0041 | 136.875 | 137.6211 | 142.1071 | 142.2709 | 129.1804 | 130.1449 | 121.9488 | 112.4551 | 108.5313
At Max (LIN) | 101.0116 | 98.4592 | 102.2417 | 95.7599 | 101.6378 | 103.797 | 108.7486 | 110.0634 | 110.1843 | 116.0526 | 120.1997 | 124.5796 | 136.1151 | 138.2902 | 141.7582 | 146.3559 | 145.242 | 142.3811 | 132.0533 | 135.5703 | 135.1281 | 134.199 | 136.875 | 137.6211 | 142.0043 | 141.8306 | 129.1804 | 130.1449 | 121.9488 | 112.3835 | 107.5831 | 152.4338 | 151.6341
At Max (A) | 101.0116 | 98.4592 | 102.2417 | 95.7599 | 101.6378 | 103.797 | 108.7486 | 110.0634 | 110.1843 | 116.0526 | 120.1997 | 124.5796 | 136.1151 | 138.2902 | 141.7582 | 146.3559 | 145.242 | 142.3811 | 132.0533 | 135.5703 | 135.1281 | 134.199 | 136.875 | 137.6211 | 142.0043 | 141.8306 | 129.1804 | 130.1449 | 121.9488 | 112.3835 | 107.5831 | 152.4338 | 151.6341

## SLM CH1
Spectrum | LZeq | LAeq | LCeq | LZE | LAE | LCE | LC - LA | LCeq - LAeq | LZFmax | LZFmin | LAFmax | LAFmin | LCFmax | LCFmin | LZSmax | LZSmin | LASmax | LASmin | LCSmax | LCSmin | LAIeq | LAIeq - LAeq | LZImax | LZImin | LAImax | LAImin | LCImax | LCImin | LZpeak | LApeak | LCpeak
| dB | dB | dB | dB | dB | dB | dB | dB | dB | dB | dB | dB | dB | dB | dB | dB | dB | dB | dB | dB | dB | dB | dB | dB | dB | dB | dB | dB | dB | dB | dB
| 73.2833 | 70.2413 | 73.008 | 88.4235 | 85.3815 | 88.1482 | 0.91343 | 2.7667 | 82.6515 | 56.5871 | 80.3458 | 51.0146 | 82.3792 | 54.3369 | 80.9274 | 57.9157 | 78.2845 | 51.6848 | 80.7061 | 55.4496 | 72.9303 | 2.689 | 84.3357 | 56.991 | 82.3692 | 42.9236 | 84.2302 | 47.7036 | 94.2786 | 92.0021 | 94.0133

## SLM CH2
Spectrum | LZeq | LAeq | LCeq | LZE | LAE | LCE | LC - LA | LCeq - LAeq | LZFmax | LZFmin | LAFmax | LAFmin | LCFmax | LCFmin | LZSmax | LZSmin | LASmax | LASmin | LCSmax | LCSmin | LAIeq | LAIeq - LAeq | LZImax | LZImin | LAImax | LAImin | LCImax | LCImin | LZpeak | LApeak | LCpeak
| dB | dB | dB | dB | dB | dB | dB | dB | dB | dB | dB | dB | dB | dB | dB | dB | dB | dB | dB | dB | dB | dB | dB | dB | dB | dB | dB | dB | dB | dB | dB
| 73.4936 | 69.9964 | 73.1695 | 88.6337 | 85.1366 | 88.3096 | 2.3801 | 3.173 | 82.9037 | 54.6701 | 79.6861 | 47.9126 | 82.683 | 52.7987 | 81.2587 | 55.7885 | 78.163 | 49.0095 | 80.979 | 53.8292 | 72.6759 | 2.6795 | 84.7155 | 57.1257 | 81.1284 | 41.1537 | 84.6512 | 47.7099 | 94.7105 | 91.6958 | 93.6031

## SLM CH3
Spectrum | LZeq | LAeq | LCeq | LZE | LAE | LCE | LC - LA | LCeq - LAeq | LZFmax | LZFmin | LAFmax | LAFmin | LCFmax | LCFmin | LZSmax | LZSmin | LASmax | LASmin | LCSmax | LCSmin | LAIeq | LAIeq - LAeq | LZImax | LZImin | LAImax | LAImin | LCImax | LCImin | LZpeak | LApeak | LCpeak
| dB | dB | dB | dB | dB | dB | dB | dB | dB | dB | dB | dB | dB | dB | dB | dB | dB | dB | dB | dB | dB | dB | dB | dB | dB | dB | dB | dB | dB | dB | dB
| 76.439 | 74.0186 | 76.0088 | 91.5792 | 89.1588 | 91.1489 | 2.9864 | 1.9902 | 86.2868 | 54.9772 | 83.7913 | 49.9047 | 85.6207 | 53.3389 | 85.2406 | 56.2657 | 82.9629 | 50.5927 | 84.8858 | 54.6352 | 76.4894 | 2.4708 | 87.2643 | 57.2691 | 84.8607 | 48.1992 | 86.4428 | 53.4183 | 98.307 | 95.0468 | 97.3593

## SLM CH4
Spectrum | LZeq | LAeq | LCeq | LZE | LAE | LCE | LC - LA | LCeq - LAeq | LZFmax | LZFmin | LAFmax | LAFmin | LCFmax | LCFmin | LZSmax | LZSmin | LASmax | LASmin | LCSmax | LCSmin | LAIeq | LAIeq - LAeq | LZImax | LZImin | LAImax | LAImin | LCImax | LCImin | LZpeak | LApeak | LCpeak
| dB | dB | dB | dB | dB | dB | dB | dB | dB | dB | dB | dB | dB | dB | dB | dB | dB | dB | dB | dB | dB | dB | dB | dB | dB | dB | dB | dB | dB | dB | dB
| 140.0195 | 139.3337 | 139.6875 | 155.1597 | 154.4739 | 154.8277 | -1.557 | 0.3538 | 152.5722 | 87.1772 | 151.7764 | 83.0442 | 152.2476 | 82.2762 | 149.381 | 87.502 | 148.6807 | 83.4314 | 149.0573 | 82.6144 | 143.8052 | 4.4715 | 154.7138 | 79.1825 | 153.8756 | 75.2517 | 154.4553 | 74.2936 | 167.6456 | 165.9703 | 167.3367