## Kode40
Measurement Name | Kode40 (Normal Range)
Time of run | 2018-11-14 15:42:37 (1542210157)
Duration | 39.7 s
Measurement location
Analyzer model
Serial number | 6149
Operator name
Calibration
Notes
Measurement mode | Autostore (Normal Range)
Start mode | Normal
Duration (s) | Free. Manual stop
Channel 1 | -10 dB | AC | 10Hz HP | GRAS MK01 | 0.0506111 (V)/(Pa)
Channel 2 | -10 dB | AC | 10Hz HP | GRAS MK02 | 0.0415918 (V)/(Pa)
Channel 3 | -10 dB | AC | 10Hz HP | GRAS MK03 | 0.0446534 (V)/(Pa)
Channel 4 | +0 dB | AC | 10Hz HP | Cnossos Räl 1.0 | 9.60242e-010 (V)/(m/s2)
Signal CH1 | 20000 Hz / 51.2 kHz |  |  |  | 0.02
Signal CH2 | 20000 Hz / 51.2 kHz |  |  |  | 0.02
Signal CH3 | 20000 Hz / 51.2 kHz |  |  |  | 0.02
Signal CH4 | 20000 Hz / 51.2 kHz |  |  |  | 0.02
1/3 Octave CH1 | 20 Hz ÷ 20 kHz |  |  | Exponential 0.125 s | 0.1
1/3 Octave CH2 | 20 Hz ÷ 20 kHz |  |  | Exponential 0.125 s | 0.1
1/3 Octave CH3 | 20 Hz ÷ 20 kHz |  |  | Exponential 0.125 s | 0.1
1/3 Octave CH4 | 20 Hz ÷ 20 kHz |  |  | Exponential 0.125 s | 0.1
SLM CH1 |  |  |  |  | 0.01
SLM CH2 |  |  |  |  | 0.01
SLM CH3 |  |  |  |  | 0.01
SLM CH4 |  |  |  |  | 0.01
Marker |  |  |  |  | 0.02
| CH1 | CH2 | CH3 | CH4
Overload count | 0 | 0 | 0 | 0
Underrange count | 0 | 0 | 0 | 0
Marker count | Aircraft | Automobile
| 0 | 0

## 1_3 Octave CH1
Spectrum | 20 | 25 | 31.5 | 40 | 50 | 63 | 80 | 100 | 125 | 160 | 200 | 250 | 315 | 400 | 500 | 630 | 800 | 1000 | 1250 | 1600 | 2000 | 2500 | 3150 | 4000 | 5000 | 6300 | 8000 | 10000 | 12500 | 16000 | 20000 | SUM(LIN) | SUM(A)
| dB | dB | dB | dB | dB | dB | dB | dB | dB | dB | dB | dB | dB | dB | dB | dB | dB | dB | dB | dB | dB | dB | dB | dB | dB | dB | dB | dB | dB | dB | dB | dB | dB
Leq | 54.491 | 56.3417 | 58.2589 | 58.0746 | 59.5279 | 57.8383 | 54.938 | 54.8195 | 51.6623 | 53.2146 | 53.9987 | 57.0957 | 65.3675 | 64.7945 | 64.3933 | 67.1773 | 67.2875 | 67.4558 | 61.5141 | 60.8725 | 59.5404 | 59.2533 | 58.5525 | 56.1955 | 53.4394 | 49.1746 | 45.715 | 43.4042 | 38.795 | 33.5209 | 29.3232 | 75.623 | 73.7853
SEL | 70.4789 | 72.3296 | 74.2468 | 74.0625 | 75.5158 | 73.8263 | 70.9259 | 70.8074 | 67.6502 | 69.2026 | 69.9866 | 73.0836 | 81.3554 | 80.7824 | 80.3812 | 83.1652 | 83.2754 | 83.4437 | 77.502 | 76.8604 | 75.5283 | 75.2412 | 74.5404 | 72.1834 | 69.4273 | 65.1625 | 61.7029 | 59.3921 | 54.7829 | 49.5088 | 45.3111 | 91.6109 | 89.7732
Min | 38.3606 | 40.3857 | 44.5796 | 48.1124 | 48.3171 | 46.2378 | 43.7396 | 38.262 | 37.7442 | 37.9967 | 37.9264 | 37.9888 | 39.5384 | 41.3529 | 43.9856 | 46.057 | 48.2498 | 48.8784 | 46.121 | 42.9053 | 40.1454 | 34.9007 | 35.5053 | 28.6322 | 23.4524 | 22.061 | 22.241 | 23.4117 | 24.1379 | 25.4411 | 27.2816
Max | 65.6542 | 70.4242 | 71.8532 | 69.0165 | 71.5939 | 68.2916 | 66.1515 | 68.3889 | 62.3596 | 66.2706 | 66.7903 | 68.8276 | 79.0107 | 78.1263 | 75.0683 | 79.0122 | 79.3861 | 81.6355 | 73.8659 | 72.1262 | 70.6405 | 69.6339 | 70.7341 | 66.7974 | 65.5248 | 61.3474 | 56.9623 | 54.1703 | 49.1653 | 43.0413 | 35.7518
At Max (LIN) | 56.7102 | 56.9305 | 65.277 | 64.3755 | 67.2549 | 67.4073 | 60.2265 | 66.3612 | 59.5173 | 62.0605 | 61.833 | 64.8468 | 71.9258 | 74.8594 | 73.1249 | 76.9565 | 78.7299 | 81.6355 | 72.3788 | 68.871 | 69.7491 | 69.6339 | 70.6162 | 66.7974 | 65.5248 | 61.1896 | 56.9623 | 53.8273 | 48.7134 | 43.0015 | 35.7518 | 86.3622 | 85.3845
At Max (A) | 56.7102 | 56.9305 | 65.277 | 64.3755 | 67.2549 | 67.4073 | 60.2265 | 66.3612 | 59.5173 | 62.0605 | 61.833 | 64.8468 | 71.9258 | 74.8594 | 73.1249 | 76.9565 | 78.7299 | 81.6355 | 72.3788 | 68.871 | 69.7491 | 69.6339 | 70.6162 | 66.7974 | 65.5248 | 61.1896 | 56.9623 | 53.8273 | 48.7134 | 43.0015 | 35.7518 | 86.3622 | 85.3845

## 1_3 Octave CH2
Spectrum | 20 | 25 | 31.5 | 40 | 50 | 63 | 80 | 100 | 125 | 160 | 200 | 250 | 315 | 400 | 500 | 630 | 800 | 1000 | 1250 | 1600 | 2000 | 2500 | 3150 | 4000 | 5000 | 6300 | 8000 | 10000 | 12500 | 16000 | 20000 | SUM(LIN) | SUM(A)
| dB | dB | dB | dB | dB | dB | dB | dB | dB | dB | dB | dB | dB | dB | dB | dB | dB | dB | dB | dB | dB | dB | dB | dB | dB | dB | dB | dB | dB | dB | dB | dB | dB
Leq | 54.3978 | 57.1198 | 58.4975 | 59.0702 | 59.6073 | 59.2886 | 56.5915 | 52.3828 | 51.5508 | 53.2827 | 53.4609 | 54.8058 | 63.8154 | 64.9459 | 64.5788 | 65.5065 | 65.3508 | 66.5878 | 62.6031 | 61.3535 | 59.596 | 61.2344 | 59.9036 | 57.8616 | 54.0294 | 50.4372 | 46.5483 | 44.2363 | 41.0537 | 36.0163 | 31.9954 | 75.1834 | 73.4313
SEL | 70.3857 | 73.1077 | 74.4854 | 75.0582 | 75.5952 | 75.2765 | 72.5794 | 68.3707 | 67.5387 | 69.2706 | 69.4488 | 70.7937 | 79.8033 | 80.9338 | 80.5667 | 81.4944 | 81.3387 | 82.5757 | 78.591 | 77.3415 | 75.5839 | 77.2223 | 75.8915 | 73.8495 | 70.0173 | 66.4251 | 62.5362 | 60.2242 | 57.0416 | 52.0042 | 47.9833 | 91.1713 | 89.4192
Min | 39.4487 | 39.3719 | 43.8633 | 46.7733 | 48.2169 | 47.5666 | 45.166 | 40.2999 | 35.2488 | 33.838 | 32.4935 | 32.2914 | 35.0652 | 37.6528 | 40.431 | 42.8058 | 45.2615 | 46.2017 | 43.6923 | 41.1769 | 38.4956 | 33.4986 | 32.5889 | 25.9167 | 23.098 | 23.3785 | 23.5644 | 24.7893 | 25.7207 | 26.9669 | 28.6454
Max | 65.946 | 70.0091 | 72.1061 | 70.7091 | 71.008 | 70.2607 | 68.0908 | 63.145 | 63.1864 | 66.151 | 65.6494 | 67.0869 | 76.9068 | 76.6093 | 74.5983 | 78.4636 | 75.8991 | 79.7647 | 76.2533 | 74.2077 | 70.8936 | 73.0335 | 71.2783 | 70.1795 | 66.2148 | 62.8495 | 57.6746 | 55.0605 | 52.7063 | 46.9723 | 40.9939
At Max (LIN) | 59.5739 | 62.4614 | 66.4953 | 67.994 | 68.8448 | 69.6349 | 64.7051 | 59.6086 | 60.9392 | 63.1578 | 65.6494 | 63.4775 | 70.3496 | 73.6745 | 74.5983 | 74.3731 | 75.8991 | 79.7647 | 72.8398 | 70.113 | 70.0787 | 71.0129 | 71.1017 | 68.299 | 65.0637 | 62.8495 | 57.6531 | 54.5668 | 51.3308 | 45.789 | 39.9339 | 85.3841 | 84.259
At Max (A) | 59.5739 | 62.4614 | 66.4953 | 67.994 | 68.8448 | 69.6349 | 64.7051 | 59.6086 | 60.9392 | 63.1578 | 65.6494 | 63.4775 | 70.3496 | 73.6745 | 74.5983 | 74.3731 | 75.8991 | 79.7647 | 72.8398 | 70.113 | 70.0787 | 71.0129 | 71.1017 | 68.299 | 65.0637 | 62.8495 | 57.6531 | 54.5668 | 51.3308 | 45.789 | 39.9339 | 85.3841 | 84.259

## 1_3 Octave CH3
Spectrum | 20 | 25 | 31.5 | 40 | 50 | 63 | 80 | 100 | 125 | 160 | 200 | 250 | 315 | 400 | 500 | 630 | 800 | 1000 | 1250 | 1600 | 2000 | 2500 | 3150 | 4000 | 5000 | 6300 | 8000 | 10000 | 12500 | 16000 | 20000 | SUM(LIN) | SUM(A)
| dB | dB | dB | dB | dB | dB | dB | dB | dB | dB | dB | dB | dB | dB | dB | dB | dB | dB | dB | dB | dB | dB | dB | dB | dB | dB | dB | dB | dB | dB | dB | dB | dB
Leq | 57.6996 | 58.7644 | 60.7897 | 57.5686 | 57.7933 | 58.7781 | 54.746 | 52.7748 | 50.719 | 52.2782 | 53.9329 | 55.9922 | 59.4032 | 65.7909 | 66.877 | 66.9819 | 68.1855 | 64.2547 | 62.6951 | 60.1904 | 59.1986 | 59.9222 | 59.524 | 58.323 | 55.6009 | 52.2937 | 48.8341 | 46.8025 | 44.741 | 39.296 | 34.1639 | 75.6416 | 73.7704
SEL | 73.6875 | 74.7523 | 76.7776 | 73.5565 | 73.7812 | 74.766 | 70.7339 | 68.7627 | 66.7069 | 68.2661 | 69.9208 | 71.9801 | 75.3911 | 81.7788 | 82.8649 | 82.9698 | 84.1734 | 80.2426 | 78.683 | 76.1783 | 75.1865 | 75.9101 | 75.5119 | 74.3109 | 71.5888 | 68.2816 | 64.822 | 62.7905 | 60.7289 | 55.2839 | 50.1518 | 91.6295 | 89.7583
Min | 40.486 | 41.909 | 43.7305 | 44.5479 | 46.6093 | 47.9256 | 42.4188 | 39.0202 | 35.6117 | 34.3702 | 30.1019 | 28.6227 | 31.8883 | 35.1743 | 39.6946 | 43.7108 | 47.6227 | 47.1587 | 44.3856 | 40.971 | 37.453 | 32.0199 | 28.3074 | 25.2933 | 22.9478 | 23.0151 | 23.7395 | 24.8583 | 25.9537 | 27.1122 | 28.9356
Max | 73.6924 | 74.9518 | 74.1768 | 69.641 | 70.1879 | 70.7165 | 69.0002 | 65.8925 | 65.3232 | 65.4869 | 67.4308 | 68.7347 | 74.1322 | 77.7617 | 77.9001 | 80.017 | 79.4984 | 76.5346 | 74.0196 | 72.9547 | 71.2897 | 72.5711 | 73.22 | 71.9877 | 70.4679 | 65.4961 | 60.6592 | 57.9277 | 57.1256 | 51.5054 | 45.8371
At Max (LIN) | 59.8934 | 64.6071 | 63.6019 | 66.3469 | 63.0823 | 68.839 | 63.0206 | 60.8907 | 59.5519 | 59.6542 | 63.7045 | 65.2764 | 71.1609 | 74.8101 | 76.4561 | 80.017 | 79.4984 | 76.5346 | 73.051 | 72.9547 | 69.4622 | 72.5711 | 71.8909 | 71.1739 | 68.3475 | 63.3207 | 60.5571 | 57.205 | 55.6272 | 50.5583 | 44.1998 | 86.6233 | 85.453
At Max (A) | 59.8934 | 64.6071 | 63.6019 | 66.3469 | 63.0823 | 68.839 | 63.0206 | 60.8907 | 59.5519 | 59.6542 | 63.7045 | 65.2764 | 71.1609 | 74.8101 | 76.4561 | 80.017 | 79.4984 | 76.5346 | 73.051 | 72.9547 | 69.4622 | 72.5711 | 71.8909 | 71.1739 | 68.3475 | 63.3207 | 60.5571 | 57.205 | 55.6272 | 50.5583 | 44.1998 | 86.6233 | 85.453

## 1_3 Octave CH4
Spectrum | 20 | 25 | 31.5 | 40 | 50 | 63 | 80 | 100 | 125 | 160 | 200 | 250 | 315 | 400 | 500 | 630 | 800 | 1000 | 1250 | 1600 | 2000 | 2500 | 3150 | 4000 | 5000 | 6300 | 8000 | 10000 | 12500 | 16000 | 20000 | SUM(LIN) | SUM(A)
| dB | dB | dB | dB | dB | dB | dB | dB | dB | dB | dB | dB | dB | dB | dB | dB | dB | dB | dB | dB | dB | dB | dB | dB | dB | dB | dB | dB | dB | dB | dB | dB | dB
Leq | 91.8689 | 91.2649 | 89.038 | 85.912 | 89.7079 | 95.2918 | 100.1591 | 99.7719 | 103.0932 | 105.1452 | 108.5648 | 113.3117 | 124.4694 | 126.8412 | 128.9288 | 134.7568 | 134.9074 | 131.0609 | 125.8838 | 126.9496 | 127.6545 | 128.9153 | 130.375 | 131.2195 | 135.0168 | 134.5717 | 121.8439 | 123.2957 | 115.3218 | 106.968 | 102.2934 | 143.0211 | 142.8036
SEL | 107.8568 | 107.2528 | 105.0259 | 101.8999 | 105.6958 | 111.2797 | 116.147 | 115.7598 | 119.0811 | 121.1331 | 124.5527 | 129.2996 | 140.4573 | 142.8291 | 144.9167 | 150.7447 | 150.8954 | 147.0488 | 141.8717 | 142.9375 | 143.6424 | 144.9032 | 146.3629 | 147.2074 | 151.0047 | 150.5596 | 137.8318 | 139.2836 | 131.3097 | 122.9559 | 118.2813 | 159.009 | 158.7916
Min | 52.6418 | 52.8912 | 51.7893 | 52.3643 | 52.5668 | 55.573 | 55.4252 | 56.0542 | 57.0009 | 57.7341 | 58.4102 | 59.4026 | 60.9915 | 61.8695 | 63.3622 | 65.433 | 66.2186 | 66.0689 | 66.0725 | 66.8798 | 67.7501 | 68.6866 | 69.8172 | 70.8587 | 71.8839 | 72.7042 | 73.8551 | 74.7761 | 76.5246 | 78.1415 | 78.9753
Max | 106.0087 | 106.0425 | 104.5339 | 100.9328 | 103.7987 | 110.8812 | 115.4208 | 116.0322 | 119.7079 | 119.9164 | 122.4413 | 126.6644 | 139.1453 | 142.3285 | 143.518 | 149.2096 | 148.0148 | 145.5024 | 139.4182 | 139.6 | 142.0462 | 142.4356 | 146.432 | 146.0551 | 150.3806 | 150.8519 | 135.8309 | 137.1327 | 127.4598 | 116.7107 | 113.1013
At Max (LIN) | 102.4095 | 103.2502 | 101.0214 | 96.8817 | 100.621 | 106.5823 | 111.6162 | 109.4651 | 111.8668 | 114.2875 | 120.4381 | 125.075 | 136.1953 | 141.7807 | 139.4316 | 143.8196 | 144.7625 | 141.1106 | 137.6678 | 139.6 | 140.8461 | 142.4356 | 146.432 | 146.0551 | 150.3806 | 150.8519 | 135.8309 | 137.1327 | 127.4598 | 116.7107 | 111.9522 | 156.673 | 156.8163
At Max (A) | 102.4095 | 103.2502 | 101.0214 | 96.8817 | 100.621 | 106.5823 | 111.6162 | 109.4651 | 111.8668 | 114.2875 | 120.4381 | 125.075 | 136.1953 | 141.7807 | 139.4316 | 143.8196 | 144.7625 | 141.1106 | 137.6678 | 139.6 | 140.8461 | 142.4356 | 146.432 | 146.0551 | 150.3806 | 150.8519 | 135.8309 | 137.1327 | 127.4598 | 116.7107 | 111.9522 | 156.673 | 156.8163

## SLM CH1
Spectrum | LZeq | LAeq | LCeq | LZE | LAE | LCE | LC - LA | LCeq - LAeq | LZFmax | LZFmin | LAFmax | LAFmin | LCFmax | LCFmin | LZSmax | LZSmin | LASmax | LASmin | LCSmax | LCSmin | LAIeq | LAIeq - LAeq | LZImax | LZImin | LAImax | LAImin | LCImax | LCImin | LZpeak | LApeak | LCpeak
| dB | dB | dB | dB | dB | dB | dB | dB | dB | dB | dB | dB | dB | dB | dB | dB | dB | dB | dB | dB | dB | dB | dB | dB | dB | dB | dB | dB | dB | dB | dB
| 75.5464 | 73.6376 | 75.2435 | 91.5343 | 89.6255 | 91.2314 | 2.0227 | 1.6058 | 86.2875 | 60.6594 | 85.3178 | 55.1592 | 86.1764 | 58.3424 | 84.4724 | 61.6354 | 83.1335 | 55.8327 | 84.3375 | 58.4162 | 76.4131 | 2.7754 | 87.1196 | 52.9009 | 86.1353 | 47.9117 | 87.0413 | 49.666 | 98.3151 | 98.8937 | 98.5481

## SLM CH2
Spectrum | LZeq | LAeq | LCeq | LZE | LAE | LCE | LC - LA | LCeq - LAeq | LZFmax | LZFmin | LAFmax | LAFmin | LCFmax | LCFmin | LZSmax | LZSmin | LASmax | LASmin | LCSmax | LCSmin | LAIeq | LAIeq - LAeq | LZImax | LZImin | LAImax | LAImin | LCImax | LCImin | LZpeak | LApeak | LCpeak
| dB | dB | dB | dB | dB | dB | dB | dB | dB | dB | dB | dB | dB | dB | dB | dB | dB | dB | dB | dB | dB | dB | dB | dB | dB | dB | dB | dB | dB | dB | dB
| 75.0816 | 73.2748 | 74.7226 | 91.0695 | 89.2627 | 90.7105 | 5.2173 | 1.4478 | 85.185 | 59.5618 | 84.2324 | 52.1721 | 85.0187 | 54.0468 | 83.7603 | 59.5618 | 82.4407 | 52.1721 | 83.5572 | 54.0707 | 75.8918 | 2.617 | 85.9715 | 50.8006 | 85.0215 | 43.4109 | 85.7751 | 45.313 | 97.9421 | 94.9744 | 97.7926

## SLM CH3
Spectrum | LZeq | LAeq | LCeq | LZE | LAE | LCE | LC - LA | LCeq - LAeq | LZFmax | LZFmin | LAFmax | LAFmin | LCFmax | LCFmin | LZSmax | LZSmin | LASmax | LASmin | LCSmax | LCSmin | LAIeq | LAIeq - LAeq | LZImax | LZImin | LAImax | LAImin | LCImax | LCImin | LZpeak | LApeak | LCpeak
| dB | dB | dB | dB | dB | dB | dB | dB | dB | dB | dB | dB | dB | dB | dB | dB | dB | dB | dB | dB | dB | dB | dB | dB | dB | dB | dB | dB | dB | dB | dB
| 75.6781 | 73.6554 | 75.1919 | 91.666 | 89.6433 | 91.1798 | 5.9068 | 1.5365 | 86.8378 | 59.7107 | 85.4059 | 53.1298 | 86.5894 | 58.3183 | 85.299 | 60.9846 | 83.6584 | 53.8971 | 84.933 | 59.379 | 76.2117 | 2.5563 | 87.6534 | 55.757 | 86.3407 | 48.5018 | 87.466 | 57.9971 | 98.5175 | 97.4382 | 97.9948

## SLM CH4
Spectrum | LZeq | LAeq | LCeq | LZE | LAE | LCE | LC - LA | LCeq - LAeq | LZFmax | LZFmin | LAFmax | LAFmin | LCFmax | LCFmin | LZSmax | LZSmin | LASmax | LASmin | LCSmax | LCSmin | LAIeq | LAIeq - LAeq | LZImax | LZImin | LAImax | LAImin | LCImax | LCImin | LZpeak | LApeak | LCpeak
| dB | dB | dB | dB | dB | dB | dB | dB | dB | dB | dB | dB | dB | dB | dB | dB | dB | dB | dB | dB | dB | dB | dB | dB | dB | dB | dB | dB | dB | dB | dB
| 142.8722 | 142.6521 | 142.2968 | 158.8601 | 158.64 | 158.2847 | 0.07406 | -0.3553 | 156.6241 | 87.0087 | 156.746 | 83.0062 | 155.6661 | 82.2037 | 153.6374 | 87.4738 | 153.5395 | 83.6015 | 152.9447 | 82.9209 | 147.477 | 4.8249 | 157.8725 | 79.7088 | 157.9974 | 77.1625 | 156.8567 | 76.1199 | 172.5112 | 173.3954 | 172.077