## Skårby14
Measurement Name | Skårby14 (Normal Range)
Time of run | 2019-04-09 14:06:51 (1554815211)
Duration | 22.62 s
Measurement location
Analyzer model
Serial number | 6149
Operator name
Calibration
Notes
Measurement mode | Autostore (Normal Range)
Start mode | Normal
Duration (s) | Free. Manual stop
Channel 1 | +0 dB | AC | 10Hz HP | GRAS MK01 | 0.0503398 (V)/(Pa)
Channel 2 | +0 dB | AC | 10Hz HP | GRAS MK02 | 0.0415052 (V)/(Pa)
Channel 3 | -20 dB | AC | 10Hz HP | GRAS MK03 | 0.0426762 (V)/(Pa)
Channel 4 | +0 dB | AC | 10Hz HP | Cnossos Räl 1.0 | 9.93336e-010 (V)/(m/s2)
Signal CH1 | 20000 Hz / 51.2 kHz |  |  |  | 0.02
Signal CH2 | 20000 Hz / 51.2 kHz |  |  |  | 0.02
Signal CH3 | 20000 Hz / 51.2 kHz |  |  |  | 0.02
Signal CH4 | 20000 Hz / 51.2 kHz |  |  |  | 0.02
1/3 Octave CH1 | 20 Hz ÷ 20 kHz |  |  | Exponential 0.125 s | 0.1
1/3 Octave CH2 | 20 Hz ÷ 20 kHz |  |  | Exponential 0.125 s | 0.1
1/3 Octave CH3 | 20 Hz ÷ 20 kHz |  |  | Exponential 0.125 s | 0.1
1/3 Octave CH4 | 20 Hz ÷ 20 kHz |  |  | Exponential 0.125 s | 0.1
SLM CH1 |  |  |  |  | 0.01
SLM CH2 |  |  |  |  | 0.01
SLM CH3 |  |  |  |  | 0.01
SLM CH4 |  |  |  |  | 0.01
Marker |  |  |  |  | 0.02
| CH1 | CH2 | CH3 | CH4
Overload count | 0 | 0 | 0 | 0
Underrange count | 0 | 0 | 0 | 0
Marker count | Aircraft | Automobile
| 0 | 0

## 1_3 Octave CH1
Spectrum | 20 | 25 | 31.5 | 40 | 50 | 63 | 80 | 100 | 125 | 160 | 200 | 250 | 315 | 400 | 500 | 630 | 800 | 1000 | 1250 | 1600 | 2000 | 2500 | 3150 | 4000 | 5000 | 6300 | 8000 | 10000 | 12500 | 16000 | 20000 | SUM(LIN) | SUM(A)
| dB | dB | dB | dB | dB | dB | dB | dB | dB | dB | dB | dB | dB | dB | dB | dB | dB | dB | dB | dB | dB | dB | dB | dB | dB | dB | dB | dB | dB | dB | dB | dB | dB
Leq | 65.9471 | 63.4911 | 66.5082 | 65.9521 | 69.8888 | 66.1627 | 62.5517 | 60.7688 | 59.9151 | 59.9147 | 59.702 | 58.5747 | 59.5568 | 60.4067 | 63.6456 | 75.7576 | 75.4076 | 69.2964 | 69.2662 | 67.5226 | 64.7324 | 58.7404 | 57.041 | 57.2843 | 54.7667 | 55.0914 | 52.6658 | 52.3358 | 50.4299 | 45.0798 | 36.6485 | 81.4693 | 79.4297
SEL | 79.4882 | 77.0321 | 80.0493 | 79.4932 | 83.4299 | 79.7038 | 76.0928 | 74.3099 | 73.4562 | 73.4558 | 73.2431 | 72.1158 | 73.0979 | 73.9477 | 77.1866 | 89.2987 | 88.9487 | 82.8375 | 82.8073 | 81.0637 | 78.2735 | 72.2815 | 70.582 | 70.8254 | 68.3078 | 68.6325 | 66.2069 | 65.8769 | 63.971 | 58.6209 | 50.1896 | 95.0104 | 92.9708
Min | 44.3003 | 39.2521 | 44.0293 | 45.7021 | 46.8399 | 43.4606 | 38.5511 | 35.1288 | 33.8331 | 30.2304 | 31.3012 | 33.9299 | 36.6584 | 38.0745 | 40.3444 | 40.8417 | 42.4487 | 43.663 | 40.0959 | 34.9862 | 29.329 | 24.1843 | 20.5253 | 17.5895 | 15.0403 | 15.4966 | 14.6219 | 16.9914 | 20.9877 | 20.8938 | 18.8743
Max | 79.0035 | 77.6279 | 81.3555 | 79.1054 | 81.6732 | 79.9979 | 73.9369 | 73.9604 | 73.5941 | 74.4844 | 72.2443 | 69.823 | 71.4139 | 73.5782 | 77.0298 | 87.2999 | 86.8645 | 81.8943 | 79.467 | 78.984 | 75.2592 | 69.3053 | 67.1807 | 67.7947 | 65.5123 | 64.9099 | 62.379 | 62.5231 | 59.9391 | 54.5709 | 46.7309
At Max (LIN) | 77.9149 | 74.9488 | 79.0534 | 75.1525 | 80.4893 | 75.4185 | 72.6154 | 72.754 | 68.2193 | 74.4091 | 72.2443 | 68.2778 | 70.641 | 72.5526 | 77.01 | 87.1598 | 86.5516 | 81.8943 | 78.8304 | 78.984 | 74.8342 | 69.2634 | 67.1807 | 67.7947 | 64.6597 | 64.488 | 62.1124 | 61.4653 | 59.0034 | 53.1967 | 46.0877 | 92.718 | 90.6632
At Max (A) | 77.9149 | 74.9488 | 79.0534 | 75.1525 | 80.4893 | 75.4185 | 72.6154 | 72.754 | 68.2193 | 74.4091 | 72.2443 | 68.2778 | 70.641 | 72.5526 | 77.01 | 87.1598 | 86.5516 | 81.8943 | 78.8304 | 78.984 | 74.8342 | 69.2634 | 67.1807 | 67.7947 | 64.6597 | 64.488 | 62.1124 | 61.4653 | 59.0034 | 53.1967 | 46.0877 | 92.718 | 90.6632

## 1_3 Octave CH2
Spectrum | 20 | 25 | 31.5 | 40 | 50 | 63 | 80 | 100 | 125 | 160 | 200 | 250 | 315 | 400 | 500 | 630 | 800 | 1000 | 1250 | 1600 | 2000 | 2500 | 3150 | 4000 | 5000 | 6300 | 8000 | 10000 | 12500 | 16000 | 20000 | SUM(LIN) | SUM(A)
| dB | dB | dB | dB | dB | dB | dB | dB | dB | dB | dB | dB | dB | dB | dB | dB | dB | dB | dB | dB | dB | dB | dB | dB | dB | dB | dB | dB | dB | dB | dB | dB | dB
Leq | 63.8653 | 61.2931 | 64.1059 | 62.854 | 70.5435 | 64.5812 | 61.6974 | 60.1834 | 59.4547 | 59.2419 | 59.4358 | 59.9426 | 60.6071 | 60.7238 | 63.9813 | 73.3619 | 73.7164 | 68.8238 | 69.9606 | 66.9941 | 62.5229 | 57.2778 | 55.3889 | 56.062 | 54.3395 | 53.6864 | 50.7794 | 51.0516 | 46.9046 | 41.8739 | 33.8662 | 80.2152 | 78.182
SEL | 77.4064 | 74.8342 | 77.647 | 76.3951 | 84.0846 | 78.1222 | 75.2384 | 73.7245 | 72.9958 | 72.783 | 72.9769 | 73.4837 | 74.1482 | 74.2649 | 77.5223 | 86.9029 | 87.2575 | 82.3648 | 83.5016 | 80.5351 | 76.064 | 70.8189 | 68.93 | 69.6031 | 67.8806 | 67.2275 | 64.3205 | 64.5927 | 60.4457 | 55.415 | 47.4072 | 93.7563 | 91.723
Min | 40.8755 | 39.7879 | 43.1542 | 44.0772 | 42.6944 | 40.9828 | 34.7517 | 31.8225 | 36.4584 | 37.3808 | 38.7878 | 39.0137 | 40.8645 | 39.7098 | 40.6544 | 41.1147 | 42.6698 | 45.1396 | 40.8067 | 35.5232 | 32.9559 | 27.1349 | 23.4018 | 19.9139 | 18.4499 | 18.3055 | 17.1076 | 17.785 | 18.8436 | 19.3333 | 19.8812
Max | 76.8919 | 75.3061 | 78.5894 | 73.7299 | 81.8835 | 75.1737 | 72.7958 | 73.1605 | 71.8085 | 71.6936 | 70.7413 | 71.3208 | 73.6173 | 73.0993 | 75.582 | 85.6224 | 84.6389 | 79.799 | 79.9073 | 77.1834 | 72.7146 | 68.0697 | 64.9977 | 66.3091 | 64.8642 | 63.7454 | 60.458 | 61.1606 | 55.9283 | 51.1452 | 44.1642
At Max (LIN) | 73.5881 | 71.5509 | 74.5914 | 70.0032 | 81.8835 | 74.5998 | 72.0189 | 73.1605 | 70.8645 | 70.6171 | 70.0467 | 71.3208 | 70.8602 | 73.0993 | 75.582 | 85.6224 | 84.5518 | 79.6048 | 79.5747 | 76.495 | 71.8292 | 67.4641 | 64.5513 | 66.0037 | 64.8642 | 63.3755 | 60.1274 | 60.1418 | 55.4039 | 50.1874 | 42.7731 | 91.219 | 89.0245
At Max (A) | 73.5881 | 71.5509 | 74.5914 | 70.0032 | 81.8835 | 74.5998 | 72.0189 | 73.1605 | 70.8645 | 70.6171 | 70.0467 | 71.3208 | 70.8602 | 73.0993 | 75.582 | 85.6224 | 84.5518 | 79.6048 | 79.5747 | 76.495 | 71.8292 | 67.4641 | 64.5513 | 66.0037 | 64.8642 | 63.3755 | 60.1274 | 60.1418 | 55.4039 | 50.1874 | 42.7731 | 91.219 | 89.0245

## 1_3 Octave CH3
Spectrum | 20 | 25 | 31.5 | 40 | 50 | 63 | 80 | 100 | 125 | 160 | 200 | 250 | 315 | 400 | 500 | 630 | 800 | 1000 | 1250 | 1600 | 2000 | 2500 | 3150 | 4000 | 5000 | 6300 | 8000 | 10000 | 12500 | 16000 | 20000 | SUM(LIN) | SUM(A)
| dB | dB | dB | dB | dB | dB | dB | dB | dB | dB | dB | dB | dB | dB | dB | dB | dB | dB | dB | dB | dB | dB | dB | dB | dB | dB | dB | dB | dB | dB | dB | dB | dB
Leq | 21.3674 | 19.5134 | 18.3078 | 18.8421 | 18.7834 | 18.4368 | 18.4655 | 19.0579 | 19.7765 | 20.517 | 21.1955 | 21.7287 | 22.2978 | 23.2003 | 23.9889 | 24.7912 | 25.4612 | 26.1258 | 26.9537 | 27.7393 | 28.5222 | 29.5213 | 30.666 | 31.5059 | 32.4866 | 33.2739 | 34.3135 | 35.581 | 36.6877 | 37.7881 | 39.5526 | 45.8015 | 43.0734
SEL | 34.9085 | 33.0545 | 31.8489 | 32.3831 | 32.3245 | 31.9778 | 32.0066 | 32.599 | 33.3175 | 34.0581 | 34.7365 | 35.2697 | 35.8389 | 36.7414 | 37.53 | 38.3323 | 39.0023 | 39.6669 | 40.4947 | 41.2803 | 42.0633 | 43.0624 | 44.2071 | 45.047 | 46.0277 | 46.8149 | 47.8546 | 49.1221 | 50.2288 | 51.3292 | 53.0937 | 59.3425 | 56.6145
Min | 9.7445 | 7.0452 | 9.1142 | 11.3272 | 10.9167 | 12.2931 | 13.5645 | 13.385 | 16.403 | 16.6065 | 17.1554 | 18.4195 | 18.7368 | 20.7999 | 22.0866 | 22.3899 | 23.6772 | 24.7022 | 25.2092 | 26.5914 | 27.0347 | 28.2566 | 29.8178 | 30.4214 | 31.4361 | 32.5522 | 33.478 | 34.5489 | 35.8306 | 36.7921 | 38.9102
Max | 26.8687 | 26.6552 | 24.8664 | 24.8765 | 24.7601 | 22.5854 | 21.9382 | 23.3564 | 23.1267 | 23.5513 | 25.0582 | 24.8781 | 24.3379 | 25.3075 | 25.7122 | 26.4221 | 26.9924 | 27.226 | 28.3382 | 28.8666 | 29.7435 | 30.7777 | 31.4523 | 32.9362 | 33.2378 | 34.1913 | 35.0616 | 36.3193 | 37.4009 | 38.4728 | 40.1661
At Max (LIN) | 23.9719 | 24.2987 | 14.5871 | 16.1974 | 22.4154 | 20.581 | 16.5509 | 17.9063 | 19.4219 | 22.8903 | 22.5001 | 20.6257 | 21.4359 | 22.8816 | 24.4495 | 24.9674 | 26.2491 | 26.6587 | 27.3495 | 27.8276 | 29.2968 | 29.9522 | 30.8676 | 32.0018 | 32.7559 | 33.5888 | 34.8279 | 36.0412 | 37.1443 | 38.216 | 40.0175 | 46.2582 | 43.4849
At Max (A) | 21.7237 | 21.6086 | 21.4096 | 22.2997 | 21.4695 | 18.2413 | 20.2215 | 18.177 | 21.2776 | 21.0914 | 21.7757 | 20.5706 | 23.2003 | 24.9648 | 25.1686 | 24.6727 | 26.2393 | 26.2231 | 26.7513 | 27.7396 | 28.7858 | 29.609 | 30.7813 | 32.2342 | 33.0635 | 33.7005 | 34.9125 | 36.2381 | 37.273 | 38.1422 | 39.8215 | 46.2558 | 43.5087

## 1_3 Octave CH4
Spectrum | 20 | 25 | 31.5 | 40 | 50 | 63 | 80 | 100 | 125 | 160 | 200 | 250 | 315 | 400 | 500 | 630 | 800 | 1000 | 1250 | 1600 | 2000 | 2500 | 3150 | 4000 | 5000 | 6300 | 8000 | 10000 | 12500 | 16000 | 20000 | SUM(LIN) | SUM(A)
| dB | dB | dB | dB | dB | dB | dB | dB | dB | dB | dB | dB | dB | dB | dB | dB | dB | dB | dB | dB | dB | dB | dB | dB | dB | dB | dB | dB | dB | dB | dB | dB | dB
Leq | 96.4195 | 101.3913 | 100.6617 | 107.3269 | 110.5539 | 108.0919 | 105.5575 | 110.3134 | 107.3255 | 109.5225 | 114.4362 | 118.0307 | 123.8337 | 129.1551 | 132.654 | 141.8731 | 143.2979 | 139.4219 | 140.7335 | 139.2254 | 133.0067 | 127.394 | 127.2852 | 129.1293 | 124.331 | 124.0521 | 130.377 | 139.5755 | 135.1176 | 128.8428 | 125.6515 | 149.4321 | 148.7417
SEL | 109.9606 | 114.9324 | 114.2028 | 120.868 | 124.095 | 121.633 | 119.0986 | 123.8545 | 120.8666 | 123.0635 | 127.9773 | 131.5718 | 137.3748 | 142.6962 | 146.1951 | 155.4142 | 156.8389 | 152.963 | 154.2746 | 152.7665 | 146.5478 | 140.9351 | 140.8262 | 142.6703 | 137.8721 | 137.5932 | 143.9181 | 153.1166 | 148.6587 | 142.3839 | 139.1926 | 162.9732 | 162.2828
Min | 48.1304 | 50.0532 | 48.3904 | 52.8158 | 49.8025 | 53.0268 | 53.2501 | 55.107 | 55.5708 | 56.2182 | 57.4146 | 59.2402 | 61.6714 | 63.6839 | 68.3691 | 80.7241 | 83.1866 | 78.7613 | 88.8665 | 85.1157 | 70.4924 | 69.3965 | 69.4938 | 70.4458 | 71.3961 | 75.0235 | 76.8009 | 99.9453 | 104.6741 | 98.9864 | 96.3862
Max | 109.6503 | 114.2066 | 113.6691 | 122.0168 | 123.9797 | 121.9934 | 121.9911 | 128.5449 | 124.1184 | 128.1702 | 132.4882 | 136.252 | 141.6825 | 146.7877 | 148.5108 | 153.692 | 155.7693 | 152.5823 | 151.4349 | 150.3663 | 145.3132 | 138.8485 | 139.0736 | 140.9591 | 137.7098 | 135.2029 | 139.9434 | 150.0681 | 144.2958 | 136.6409 | 134.8289
At Max (LIN) | 101.9663 | 107.8937 | 106.1506 | 112.3586 | 114.6709 | 114.5163 | 118.3633 | 128.5449 | 124.1184 | 128.1702 | 132.4882 | 136.252 | 141.6825 | 146.7877 | 148.5108 | 153.692 | 155.7693 | 151.4084 | 151.4349 | 150.1907 | 144.3089 | 138.2068 | 137.6902 | 138.4584 | 135.2151 | 133.7978 | 139.9434 | 148.7853 | 143.5032 | 136.1573 | 134.0325 | 161.1441 | 160.3156
At Max (A) | 101.9663 | 107.8937 | 106.1506 | 112.3586 | 114.6709 | 114.5163 | 118.3633 | 128.5449 | 124.1184 | 128.1702 | 132.4882 | 136.252 | 141.6825 | 146.7877 | 148.5108 | 153.692 | 155.7693 | 151.4084 | 151.4349 | 150.1907 | 144.3089 | 138.2068 | 137.6902 | 138.4584 | 135.2151 | 133.7978 | 139.9434 | 148.7853 | 143.5032 | 136.1573 | 134.0325 | 161.1441 | 160.3156

## SLM CH1
Spectrum | LZeq | LAeq | LCeq | LZE | LAE | LCE | LC - LA | LCeq - LAeq | LZFmax | LZFmin | LAFmax | LAFmin | LCFmax | LCFmin | LZSmax | LZSmin | LASmax | LASmin | LCSmax | LCSmin | LAIeq | LAIeq - LAeq | LZImax | LZImin | LAImax | LAImin | LCImax | LCImin | LZpeak | LApeak | LCpeak
| dB | dB | dB | dB | dB | dB | dB | dB | dB | dB | dB | dB | dB | dB | dB | dB | dB | dB | dB | dB | dB | dB | dB | dB | dB | dB | dB | dB | dB | dB | dB
| 81.7548 | 79.2689 | 80.8808 | 95.2997 | 92.8138 | 94.4257 | 9.2749 | 1.6119 | 92.8515 | 61.5852 | 90.6362 | 52.0649 | 92.2137 | 56.5259 | 89.9655 | 64.3681 | 87.7197 | 55.9207 | 89.1133 | 56.5259 | 82.9145 | 3.6456 | 95.7318 | 61.8361 | 91.7763 | 47.1638 | 93.375 | 47.7684 | 105.4142 | 103.3552 | 103.9467

## SLM CH2
Spectrum | LZeq | LAeq | LCeq | LZE | LAE | LCE | LC - LA | LCeq - LAeq | LZFmax | LZFmin | LAFmax | LAFmin | LCFmax | LCFmin | LZSmax | LZSmin | LASmax | LASmin | LCSmax | LCSmin | LAIeq | LAIeq - LAeq | LZImax | LZImin | LAImax | LAImin | LCImax | LCImin | LZpeak | LApeak | LCpeak
| dB | dB | dB | dB | dB | dB | dB | dB | dB | dB | dB | dB | dB | dB | dB | dB | dB | dB | dB | dB | dB | dB | dB | dB | dB | dB | dB | dB | dB | dB | dB
| 80.3361 | 78.0471 | 79.6787 | 93.881 | 91.5921 | 93.2236 | 5.616 | 1.6316 | 91.5608 | 60.2431 | 89.3256 | 52.5748 | 91.1343 | 57.2078 | 88.5913 | 60.3182 | 86.2041 | 55.402 | 87.8479 | 57.972 | 81.8142 | 3.7671 | 92.9134 | 51.5702 | 90.3279 | 46.8814 | 92.0364 | 49.3703 | 105.2762 | 103.3704 | 104.1938

## SLM CH3
Spectrum | LZeq | LAeq | LCeq | LZE | LAE | LCE | LC - LA | LCeq - LAeq | LZFmax | LZFmin | LAFmax | LAFmin | LCFmax | LCFmin | LZSmax | LZSmin | LASmax | LASmin | LCSmax | LCSmin | LAIeq | LAIeq - LAeq | LZImax | LZImin | LAImax | LAImin | LCImax | LCImin | LZpeak | LApeak | LCpeak
| dB | dB | dB | dB | dB | dB | dB | dB | dB | dB | dB | dB | dB | dB | dB | dB | dB | dB | dB | dB | dB | dB | dB | dB | dB | dB | dB | dB | dB | dB | dB
| 46.7159 | 42.9329 | 41.7479 | 60.2608 | 56.4778 | 55.2928 | -1.4188 | -1.185 | 47.8318 | 46.1237 | 43.4304 | 42.3622 | 42.2065 | 41.0978 | 47.0176 | 46.3316 | 43.2411 | 42.549 | 42.0584 | 41.3554 | 43.2404 | 0.30758 | 49.3738 | 37.9855 | 43.6666 | 34.0633 | 42.5337 | 32.7831 | 60.7446 | 56.7129 | 55.5238

## SLM CH4
Spectrum | LZeq | LAeq | LCeq | LZE | LAE | LCE | LC - LA | LCeq - LAeq | LZFmax | LZFmin | LAFmax | LAFmin | LCFmax | LCFmin | LZSmax | LZSmin | LASmax | LASmin | LCSmax | LCSmin | LAIeq | LAIeq - LAeq | LZImax | LZImin | LAImax | LAImin | LCImax | LCImin | LZpeak | LApeak | LCpeak
| dB | dB | dB | dB | dB | dB | dB | dB | dB | dB | dB | dB | dB | dB | dB | dB | dB | dB | dB | dB | dB | dB | dB | dB | dB | dB | dB | dB | dB | dB | dB
| 149.2464 | 148.5803 | 148.6978 | 162.7913 | 162.1252 | 162.2427 | -1.8284 | 0.11749 | 161.6231 | 107.0374 | 160.8398 | 102.7436 | 161.3693 | 101.068 | 158.2402 | 119.7549 | 157.6598 | 117.0742 | 157.7777 | 115.2023 | 153.4392 | 4.8588 | 163.0802 | 113.4455 | 162.1221 | 108.3167 | 162.8832 | 106.4448 | 180.0648 | 177.9095 | 179.7312