## Skårby23
Measurement Name | Skårby23 (Normal Range)
Time of run | 2019-04-09 16:36:38 (1554824198)
Duration | 29.22 s
Measurement location
Analyzer model
Serial number | 6149
Operator name
Calibration
Notes
Measurement mode | Autostore (Normal Range)
Start mode | Normal
Duration (s) | Free. Manual stop
Channel 1 | +0 dB | AC | 10Hz HP | GRAS MK01 | 0.0503398 (V)/(Pa)
Channel 2 | +0 dB | AC | 10Hz HP | GRAS MK02 | 0.0415052 (V)/(Pa)
Channel 3 | -20 dB | AC | 10Hz HP | GRAS MK03 | 0.0426762 (V)/(Pa)
Channel 4 | -10 dB | AC | 10Hz HP | Cnossos Räl 1.0 | 9.93336e-010 (V)/(m/s2)
Signal CH1 | 20000 Hz / 51.2 kHz |  |  |  | 0.02
Signal CH2 | 20000 Hz / 51.2 kHz |  |  |  | 0.02
Signal CH3 | 20000 Hz / 51.2 kHz |  |  |  | 0.02
Signal CH4 | 20000 Hz / 51.2 kHz |  |  |  | 0.02
1/3 Octave CH1 | 20 Hz ÷ 20 kHz |  |  | Exponential 0.125 s | 0.1
1/3 Octave CH2 | 20 Hz ÷ 20 kHz |  |  | Exponential 0.125 s | 0.1
1/3 Octave CH3 | 20 Hz ÷ 20 kHz |  |  | Exponential 0.125 s | 0.1
1/3 Octave CH4 | 20 Hz ÷ 20 kHz |  |  | Exponential 0.125 s | 0.1
SLM CH1 |  |  |  |  | 0.01
SLM CH2 |  |  |  |  | 0.01
SLM CH3 |  |  |  |  | 0.01
SLM CH4 |  |  |  |  | 0.01
Marker |  |  |  |  | 0.02
| CH1 | CH2 | CH3 | CH4
Overload count | 0 | 0 | 0 | 0
Underrange count | 0 | 0 | 0 | 0
Marker count | Aircraft | Automobile
| 0 | 0

## 1_3 Octave CH1
Spectrum | 20 | 25 | 31.5 | 40 | 50 | 63 | 80 | 100 | 125 | 160 | 200 | 250 | 315 | 400 | 500 | 630 | 800 | 1000 | 1250 | 1600 | 2000 | 2500 | 3150 | 4000 | 5000 | 6300 | 8000 | 10000 | 12500 | 16000 | 20000 | SUM(LIN) | SUM(A)
| dB | dB | dB | dB | dB | dB | dB | dB | dB | dB | dB | dB | dB | dB | dB | dB | dB | dB | dB | dB | dB | dB | dB | dB | dB | dB | dB | dB | dB | dB | dB | dB | dB
Leq | 65.5013 | 66.1213 | 67.5766 | 67.4772 | 74.1618 | 76.6524 | 76.7276 | 66.2672 | 70.1756 | 67.4601 | 63.612 | 64.7036 | 63.6211 | 66.2372 | 70.905 | 79.3955 | 81.8441 | 77.7814 | 75.0652 | 74.7468 | 71.8854 | 68.5708 | 65.3176 | 63.9954 | 60.9612 | 58.186 | 55.9298 | 55.2585 | 53.722 | 49.2533 | 42.6631 | 87.6043 | 85.6525
SEL | 80.1551 | 80.7752 | 82.2304 | 82.131 | 88.8156 | 91.3062 | 91.3815 | 80.9211 | 84.8294 | 82.114 | 78.2658 | 79.3575 | 78.2749 | 80.891 | 85.5588 | 94.0494 | 96.4979 | 92.4352 | 89.719 | 89.4006 | 86.5392 | 83.2246 | 79.9714 | 78.6492 | 75.615 | 72.8398 | 70.5836 | 69.9124 | 68.3758 | 63.9072 | 57.3169 | 102.2582 | 100.3063
Min | 44.3155 | 45.8105 | 46.1278 | 44.0169 | 47.5715 | 45.6666 | 43.2826 | 39.6442 | 34.3728 | 25.5481 | 31.203 | 33.1811 | 35.0847 | 38.9912 | 41.1075 | 44.3586 | 46.1744 | 46.4368 | 40.5095 | 37.0221 | 31.3114 | 28.5804 | 25.2437 | 22.019 | 19.7337 | 18.8281 | 17.2533 | 18.3685 | 25.1149 | 28.7234 | 21.9241
Max | 77.677 | 78.5501 | 82.5016 | 80.3674 | 87.1978 | 92.9943 | 92.4833 | 78.0157 | 86.7608 | 81.7684 | 77.5693 | 78.3176 | 78.2569 | 77.885 | 84.907 | 91.4737 | 93.7752 | 89.9736 | 85.465 | 85.446 | 82.3148 | 80.6709 | 77.4106 | 75.8169 | 74.1454 | 69.5892 | 67.5413 | 66.8196 | 64.7476 | 60.1541 | 54.9315
At Max (LIN) | 74.2324 | 75.5599 | 75.8641 | 76.4329 | 83.2144 | 87.5908 | 91.7482 | 76.7782 | 82.7174 | 81.6137 | 76.51 | 78.0454 | 78.2569 | 77.0838 | 78.9145 | 90.9648 | 93.5838 | 88.9361 | 84.827 | 84.6423 | 81.1908 | 79.8026 | 76.3833 | 74.4106 | 73.9704 | 69.4323 | 67.1382 | 65.5157 | 64.055 | 58.4643 | 52.3936 | 99.2229 | 96.7621
At Max (A) | 74.2324 | 75.5599 | 75.8641 | 76.4329 | 83.2144 | 87.5908 | 91.7482 | 76.7782 | 82.7174 | 81.6137 | 76.51 | 78.0454 | 78.2569 | 77.0838 | 78.9145 | 90.9648 | 93.5838 | 88.9361 | 84.827 | 84.6423 | 81.1908 | 79.8026 | 76.3833 | 74.4106 | 73.9704 | 69.4323 | 67.1382 | 65.5157 | 64.055 | 58.4643 | 52.3936 | 99.2229 | 96.7621

## 1_3 Octave CH2
Spectrum | 20 | 25 | 31.5 | 40 | 50 | 63 | 80 | 100 | 125 | 160 | 200 | 250 | 315 | 400 | 500 | 630 | 800 | 1000 | 1250 | 1600 | 2000 | 2500 | 3150 | 4000 | 5000 | 6300 | 8000 | 10000 | 12500 | 16000 | 20000 | SUM(LIN) | SUM(A)
| dB | dB | dB | dB | dB | dB | dB | dB | dB | dB | dB | dB | dB | dB | dB | dB | dB | dB | dB | dB | dB | dB | dB | dB | dB | dB | dB | dB | dB | dB | dB | dB | dB
Leq | 63.9608 | 64.0745 | 65.5685 | 65.7109 | 74.3812 | 76.0137 | 74.2394 | 65.5353 | 68.1968 | 65.7003 | 64.286 | 65.1684 | 64.2269 | 66.8565 | 71.0495 | 76.6474 | 80.2611 | 76.6758 | 74.4267 | 73.6874 | 70.2625 | 66.8285 | 62.5865 | 62.5497 | 59.8361 | 56.5258 | 53.6119 | 52.989 | 49.326 | 44.8657 | 38.4322 | 86.2055 | 84.1922
SEL | 78.6146 | 78.7283 | 80.2223 | 80.3647 | 89.035 | 90.6676 | 88.8932 | 80.1891 | 82.8506 | 80.3541 | 78.9398 | 79.8222 | 78.8807 | 81.5103 | 85.7033 | 91.3012 | 94.9149 | 91.3297 | 89.0805 | 88.3413 | 84.9163 | 81.4824 | 77.2404 | 77.2035 | 74.49 | 71.1796 | 68.2657 | 67.6428 | 63.9798 | 59.5195 | 53.0861 | 100.8593 | 98.8461
Min | 41.9623 | 43.1662 | 46.037 | 43.7494 | 46.2085 | 44.3227 | 38.5535 | 38.7277 | 34.4315 | 36.4429 | 39.1896 | 38.645 | 37.6256 | 41.3717 | 40.9275 | 44.0991 | 47.471 | 46.1996 | 43.0259 | 38.7206 | 34.7126 | 30.2269 | 27.7622 | 24.062 | 20.3796 | 20.688 | 18.9512 | 18.353 | 20.6232 | 21.8368 | 20.9835
Max | 74.8235 | 75.1083 | 80.5415 | 78.1043 | 86.5431 | 92.4877 | 89.5967 | 78.211 | 82.6914 | 79.7818 | 78.355 | 78.7673 | 76.7316 | 79.0927 | 82.9107 | 88.1304 | 92.6006 | 88.2076 | 84.9479 | 84.5999 | 81.1091 | 78.9137 | 73.8387 | 74.34 | 71.8284 | 67.4556 | 64.6551 | 63.4427 | 60.2597 | 55.3678 | 49.6484
At Max (LIN) | 72.7011 | 73.4858 | 74.1691 | 73.3021 | 82.6435 | 84.1021 | 88.9631 | 75.7756 | 78.9547 | 74.329 | 73.6546 | 73.4495 | 71.5678 | 74.9095 | 80.2457 | 88.1304 | 92.014 | 88.2076 | 83.5019 | 83.2147 | 79.1113 | 75.5196 | 72.2419 | 70.9694 | 70.4974 | 66.4802 | 63.3248 | 61.8747 | 58.2739 | 52.6496 | 46.4854 | 97.1259 | 95.0738
At Max (A) | 72.0971 | 74.2227 | 72.9755 | 73.0971 | 80.8628 | 83.9477 | 87.3102 | 77.5088 | 79.4578 | 79.7818 | 76.836 | 78.7673 | 76.7316 | 79.0927 | 79.9948 | 87.6403 | 92.6006 | 86.8864 | 83.1846 | 83.495 | 79.5321 | 76.9027 | 72.7994 | 72.7009 | 71.8284 | 67.2974 | 64.1892 | 62.6764 | 59.585 | 54.1995 | 48.2095 | 97.0811 | 95.1416

## 1_3 Octave CH3
Spectrum | 20 | 25 | 31.5 | 40 | 50 | 63 | 80 | 100 | 125 | 160 | 200 | 250 | 315 | 400 | 500 | 630 | 800 | 1000 | 1250 | 1600 | 2000 | 2500 | 3150 | 4000 | 5000 | 6300 | 8000 | 10000 | 12500 | 16000 | 20000 | SUM(LIN) | SUM(A)
| dB | dB | dB | dB | dB | dB | dB | dB | dB | dB | dB | dB | dB | dB | dB | dB | dB | dB | dB | dB | dB | dB | dB | dB | dB | dB | dB | dB | dB | dB | dB | dB | dB
Leq | 22.3615 | 20.2905 | 19.1031 | 19.1794 | 18.6358 | 18.477 | 19.106 | 19.0485 | 19.7386 | 20.3162 | 20.9209 | 21.9552 | 22.4809 | 22.9991 | 24.0008 | 24.7175 | 25.5619 | 26.0595 | 26.9743 | 27.6834 | 28.6405 | 29.6337 | 30.5446 | 31.4042 | 32.3828 | 33.2742 | 34.2804 | 35.4123 | 36.5265 | 37.7597 | 39.4845 | 45.7434 | 43.0161
SEL | 37.0154 | 34.9443 | 33.7569 | 33.8332 | 33.2896 | 33.1309 | 33.7598 | 33.7023 | 34.3924 | 34.97 | 35.5747 | 36.609 | 37.1348 | 37.6529 | 38.6547 | 39.3713 | 40.2157 | 40.7133 | 41.6281 | 42.3372 | 43.2943 | 44.2875 | 45.1984 | 46.058 | 47.0367 | 47.928 | 48.9342 | 50.0662 | 51.1803 | 52.4135 | 54.1383 | 60.3972 | 57.67
Min | 10.5976 | 10.3742 | 10.2883 | 9.7181 | 10.7271 | 12.0105 | 13.7182 | 14.1528 | 14.4459 | 15.5 | 17.7372 | 19.1605 | 18.1874 | 20.9157 | 21.5041 | 22.6978 | 23.1832 | 24.1983 | 25.248 | 26.2271 | 27.6045 | 28.537 | 29.4526 | 30.4434 | 31.374 | 32.2908 | 33.4526 | 34.4562 | 35.6612 | 36.9731 | 38.7389
Max | 28.7567 | 25.623 | 26.2089 | 24.9408 | 25.0438 | 23.0932 | 22.6017 | 22.1216 | 23.0737 | 24.0232 | 24.5787 | 25.3179 | 24.7577 | 25.6017 | 25.8222 | 26.7331 | 28.0247 | 27.709 | 28.8282 | 28.6902 | 29.6275 | 30.8926 | 31.7522 | 32.214 | 33.1899 | 33.9386 | 34.9525 | 36.3264 | 37.3308 | 38.4027 | 40.1016
At Max (LIN) | 26.0261 | 17.0113 | 20.7272 | 23.8657 | 19.582 | 13.2445 | 17.4293 | 19.2095 | 20.3972 | 20.2761 | 23.0732 | 21.3924 | 21.5172 | 23.1231 | 23.1273 | 24.5877 | 25.978 | 25.974 | 26.6257 | 28.4781 | 28.6798 | 30.0098 | 30.662 | 31.4146 | 32.8484 | 33.8083 | 34.5151 | 35.8544 | 37.0435 | 38.3362 | 39.6916 | 46.1181 | 43.3363
At Max (A) | 21.0373 | 16.6009 | 13.894 | 17.8158 | 16.0938 | 15.5915 | 18.8608 | 17.8147 | 19.0834 | 20.6423 | 20.8809 | 23.6468 | 23.7426 | 23.5142 | 24.5339 | 24.9256 | 24.9806 | 26.08 | 27.3165 | 28.6273 | 29.4975 | 28.9825 | 31.1461 | 31.7705 | 32.7775 | 33.7275 | 34.9525 | 36.2898 | 36.8854 | 38.0061 | 39.6232 | 46.0812 | 43.4526

## 1_3 Octave CH4
Spectrum | 20 | 25 | 31.5 | 40 | 50 | 63 | 80 | 100 | 125 | 160 | 200 | 250 | 315 | 400 | 500 | 630 | 800 | 1000 | 1250 | 1600 | 2000 | 2500 | 3150 | 4000 | 5000 | 6300 | 8000 | 10000 | 12500 | 16000 | 20000 | SUM(LIN) | SUM(A)
| dB | dB | dB | dB | dB | dB | dB | dB | dB | dB | dB | dB | dB | dB | dB | dB | dB | dB | dB | dB | dB | dB | dB | dB | dB | dB | dB | dB | dB | dB | dB | dB | dB
Leq | 94.9545 | 101.7939 | 100.0673 | 107.3259 | 114.7234 | 120.8274 | 120.8003 | 113.6984 | 117.0336 | 118.1096 | 121.4157 | 125.0743 | 129.8581 | 134.95 | 138.8909 | 146.0234 | 150.8763 | 147.3729 | 146.7052 | 145.7777 | 139.71 | 136.1145 | 133.0713 | 133.8931 | 129.9243 | 127.3404 | 131.9986 | 141.4437 | 136.7135 | 130.7182 | 127.7886 | 155.5122 | 155.1193
SEL | 109.6084 | 116.4477 | 114.7212 | 121.9798 | 129.3773 | 135.4813 | 135.4541 | 128.3522 | 131.6875 | 132.7635 | 136.0695 | 139.7282 | 144.5119 | 149.6038 | 153.5447 | 160.6773 | 165.5302 | 162.0267 | 161.359 | 160.4315 | 154.3638 | 150.7683 | 147.7251 | 148.547 | 144.5782 | 141.9942 | 146.6524 | 156.0975 | 151.3673 | 145.372 | 142.4424 | 170.1661 | 169.7731
Min | 54.6896 | 56.7244 | 58.1831 | 55.4168 | 60.214 | 61.9003 | 60.6253 | 64.5198 | 63.6406 | 65.7352 | 67.5338 | 68.155 | 68.6753 | 71.1555 | 74.2715 | 82.5986 | 86.5165 | 81.6987 | 84.6561 | 86.4381 | 77.2788 | 77.8572 | 78.4889 | 79.5702 | 80.5388 | 83.4171 | 83.0131 | 99.4292 | 107.07 | 107.6247 | 103.2494
Max | 106.8312 | 114.8589 | 113.7891 | 120.8742 | 132.5204 | 140.4832 | 140.8378 | 131.7868 | 135.5433 | 138.1488 | 138.8331 | 143.22 | 146.6593 | 151.2898 | 154.2525 | 159.4472 | 165.1032 | 161.1735 | 159.4202 | 157.8125 | 153.1595 | 147.3734 | 144.9724 | 146.0286 | 142.9958 | 139.1567 | 142.4871 | 153.4387 | 146.9083 | 142.157 | 139.0087
At Max (LIN) | 102.4467 | 105.8424 | 108.4725 | 117.2735 | 123.7025 | 121.1327 | 114.6086 | 106.4307 | 111.5003 | 116.1431 | 118.8773 | 126.2142 | 131.8904 | 142.8338 | 149.0489 | 159.4472 | 165.1032 | 159.6146 | 156.7595 | 156.9341 | 149.6949 | 146.3042 | 143.7853 | 144.0631 | 138.7246 | 136.3688 | 141.0864 | 150.4356 | 145.2076 | 137.6806 | 135.4852 | 168.1069 | 167.5825
At Max (A) | 102.4467 | 105.8424 | 108.4725 | 117.2735 | 123.7025 | 121.1327 | 114.6086 | 106.4307 | 111.5003 | 116.1431 | 118.8773 | 126.2142 | 131.8904 | 142.8338 | 149.0489 | 159.4472 | 165.1032 | 159.6146 | 156.7595 | 156.9341 | 149.6949 | 146.3042 | 143.7853 | 144.0631 | 138.7246 | 136.3688 | 141.0864 | 150.4356 | 145.2076 | 137.6806 | 135.4852 | 168.1069 | 167.5825

## SLM CH1
Spectrum | LZeq | LAeq | LCeq | LZE | LAE | LCE | LC - LA | LCeq - LAeq | LZFmax | LZFmin | LAFmax | LAFmin | LCFmax | LCFmin | LZSmax | LZSmin | LASmax | LASmin | LCSmax | LCSmin | LAIeq | LAIeq - LAeq | LZImax | LZImin | LAImax | LAImin | LCImax | LCImin | LZpeak | LApeak | LCpeak
| dB | dB | dB | dB | dB | dB | dB | dB | dB | dB | dB | dB | dB | dB | dB | dB | dB | dB | dB | dB | dB | dB | dB | dB | dB | dB | dB | dB | dB | dB | dB
| 87.6221 | 85.5556 | 87.2106 | 102.2789 | 100.2124 | 101.8674 | 5.3901 | 1.655 | 99.8213 | 62.4059 | 97.5126 | 55.2201 | 99.5765 | 60.7558 | 96.865 | 64.6817 | 94.4727 | 56.2285 | 96.4632 | 62.4395 | 89.2903 | 3.7347 | 101.0455 | 57.4385 | 98.8977 | 56.9345 | 100.8623 | 55.9745 | 110.5389 | 109.5364 | 110.8725

## SLM CH2
Spectrum | LZeq | LAeq | LCeq | LZE | LAE | LCE | LC - LA | LCeq - LAeq | LZFmax | LZFmin | LAFmax | LAFmin | LCFmax | LCFmin | LZSmax | LZSmin | LASmax | LASmin | LCSmax | LCSmin | LAIeq | LAIeq - LAeq | LZImax | LZImin | LAImax | LAImin | LCImax | LCImin | LZpeak | LApeak | LCpeak
| dB | dB | dB | dB | dB | dB | dB | dB | dB | dB | dB | dB | dB | dB | dB | dB | dB | dB | dB | dB | dB | dB | dB | dB | dB | dB | dB | dB | dB | dB | dB
| 86.2213 | 84.0826 | 85.7833 | 100.8781 | 98.7395 | 100.4401 | 5.3311 | 1.7006 | 97.7674 | 61.7118 | 95.5442 | 54.8396 | 97.4676 | 60.3419 | 95.2978 | 63.8253 | 92.7603 | 55.9078 | 94.9209 | 61.2541 | 87.4889 | 3.4062 | 98.8039 | 60.2496 | 97.4251 | 55.9656 | 98.553 | 55.4605 | 109.3817 | 107.1509 | 108.7578

## SLM CH3
Spectrum | LZeq | LAeq | LCeq | LZE | LAE | LCE | LC - LA | LCeq - LAeq | LZFmax | LZFmin | LAFmax | LAFmin | LCFmax | LCFmin | LZSmax | LZSmin | LASmax | LASmin | LCSmax | LCSmin | LAIeq | LAIeq - LAeq | LZImax | LZImin | LAImax | LAImin | LCImax | LCImin | LZpeak | LApeak | LCpeak
| dB | dB | dB | dB | dB | dB | dB | dB | dB | dB | dB | dB | dB | dB | dB | dB | dB | dB | dB | dB | dB | dB | dB | dB | dB | dB | dB | dB | dB | dB | dB
| 46.6469 | 42.8814 | 41.7098 | 61.3037 | 57.5382 | 56.3666 | -1.1162 | -1.1715 | 47.5252 | 45.8373 | 43.3357 | 41.4404 | 42.1873 | 40.0895 | 46.9347 | 45.8473 | 43.1775 | 41.4404 | 41.967 | 40.0895 | 43.1691 | 0.28775 | 47.9807 | 37.0912 | 43.613 | 32.6829 | 42.5539 | 31.332 | 61.0351 | 57.9187 | 55.765

## SLM CH4
Spectrum | LZeq | LAeq | LCeq | LZE | LAE | LCE | LC - LA | LCeq - LAeq | LZFmax | LZFmin | LAFmax | LAFmin | LCFmax | LCFmin | LZSmax | LZSmin | LASmax | LASmin | LCSmax | LCSmin | LAIeq | LAIeq - LAeq | LZImax | LZImin | LAImax | LAImin | LCImax | LCImin | LZpeak | LApeak | LCpeak
| dB | dB | dB | dB | dB | dB | dB | dB | dB | dB | dB | dB | dB | dB | dB | dB | dB | dB | dB | dB | dB | dB | dB | dB | dB | dB | dB | dB | dB | dB | dB
| 155.3185 | 154.9448 | 155.1071 | 169.9753 | 169.6016 | 169.7639 | -1.7846 | 0.16227 | 167.9917 | 114.3801 | 167.4998 | 108.066 | 167.9108 | 106.268 | 164.5302 | 117.2826 | 164.1505 | 111.3549 | 164.4003 | 110.0415 | 159.741 | 4.7962 | 169.7147 | 113.4004 | 169.1741 | 109.0906 | 169.6487 | 107.8189 | 180.2881 | 180.2806 | 179.9313