## Skårby34
Measurement Name | Skårby34 (Normal Range)
Time of run | 2019-04-17 14:59:54 (1555509594)
Duration | 19.98 s
Measurement location
Analyzer model
Serial number | 6149
Operator name
Calibration
Notes
Measurement mode | Autostore (Normal Range)
Start mode | Normal
Duration (s) | Free. Manual stop
Channel 1 | +0 dB | AC | 10Hz HP | GRAS MK01 | 0.0502998 (V)/(Pa)
Channel 2 | +0 dB | AC | 10Hz HP | GRAS MK02 | 0.0413313 (V)/(Pa)
Channel 3 | -20 dB | AC | 10Hz HP | GRAS MK03 | 0.0426762 (V)/(Pa)
Channel 4 | -10 dB | AC | 10Hz HP | Cnossos Räl 1.0 | 9.82322e-010 (V)/(m/s2)
Signal CH1 | 20000 Hz / 51.2 kHz |  |  |  | 0.02
Signal CH2 | 20000 Hz / 51.2 kHz |  |  |  | 0.02
Signal CH3 | 20000 Hz / 51.2 kHz |  |  |  | 0.02
Signal CH4 | 20000 Hz / 51.2 kHz |  |  |  | 0.02
1/3 Octave CH1 | 20 Hz ÷ 20 kHz |  |  | Exponential 0.125 s | 0.1
1/3 Octave CH2 | 20 Hz ÷ 20 kHz |  |  | Exponential 0.125 s | 0.1
1/3 Octave CH3 | 20 Hz ÷ 20 kHz |  |  | Exponential 0.125 s | 0.1
1/3 Octave CH4 | 20 Hz ÷ 20 kHz |  |  | Exponential 0.125 s | 0.1
SLM CH1 |  |  |  |  | 0.01
SLM CH2 |  |  |  |  | 0.01
SLM CH3 |  |  |  |  | 0.01
SLM CH4 |  |  |  |  | 0.01
Marker |  |  |  |  | 0.02
| CH1 | CH2 | CH3 | CH4
Overload count | 0 | 0 | 0 | 0
Underrange count | 0 | 0 | 0 | 0
Marker count | Aircraft | Automobile
| 0 | 0

## 1_3 Octave CH1
Spectrum | 20 | 25 | 31.5 | 40 | 50 | 63 | 80 | 100 | 125 | 160 | 200 | 250 | 315 | 400 | 500 | 630 | 800 | 1000 | 1250 | 1600 | 2000 | 2500 | 3150 | 4000 | 5000 | 6300 | 8000 | 10000 | 12500 | 16000 | 20000 | SUM(LIN) | SUM(A)
| dB | dB | dB | dB | dB | dB | dB | dB | dB | dB | dB | dB | dB | dB | dB | dB | dB | dB | dB | dB | dB | dB | dB | dB | dB | dB | dB | dB | dB | dB | dB | dB | dB
Leq | 68.2289 | 67.7465 | 67.1507 | 65.7012 | 73.2134 | 66.1709 | 62.236 | 61.449 | 58.4349 | 58.1479 | 58.8273 | 58.926 | 60.4047 | 63.9437 | 65.5639 | 74.8492 | 79.6625 | 70.3615 | 70.8736 | 72.7853 | 67.0852 | 65.4704 | 61.9206 | 61.7436 | 59.2046 | 56.2693 | 53.1302 | 52.7726 | 50.5142 | 45.7509 | 40.0594 | 83.773 | 82.1923
SEL | 81.2175 | 80.735 | 80.1392 | 78.6898 | 86.202 | 79.1594 | 75.2245 | 74.4375 | 71.4235 | 71.1364 | 71.8158 | 71.9145 | 73.3933 | 76.9323 | 78.5525 | 87.8377 | 92.6511 | 83.35 | 83.8621 | 85.7738 | 80.0737 | 78.4589 | 74.9091 | 74.7321 | 72.1931 | 69.2579 | 66.1188 | 65.7612 | 63.5027 | 58.7395 | 53.0479 | 96.7616 | 95.1808
Min | 42.4046 | 42.9497 | 45.7386 | 44.1706 | 48.224 | 46.7448 | 42.7452 | 30.5874 | 30.7707 | 30.2964 | 34.3124 | 37.0916 | 38.7816 | 41.5345 | 44.23 | 46.2536 | 48.15 | 46.5054 | 44.707 | 42.738 | 30.618 | 23.3681 | 16.4835 | 14.8459 | 14.4937 | 18.4174 | 14.7159 | 17.3694 | 20.7338 | 21.8446 | 19.3597
Max | 82.7949 | 83.2623 | 82.5893 | 78.9523 | 83.0744 | 79.2786 | 72.9582 | 72.161 | 70.3026 | 70.715 | 72.0005 | 70.771 | 70.6828 | 75.0716 | 74.8402 | 85.3273 | 89.8579 | 80.4718 | 80.9364 | 82.9816 | 78.053 | 76.8288 | 73.8506 | 74.7231 | 71.944 | 68.2077 | 63.5557 | 63.4388 | 60.3984 | 56.541 | 51.3595
At Max (LIN) | 75.1313 | 75.5134 | 73.5256 | 73.706 | 80.2268 | 72.4631 | 70.5947 | 71.1349 | 70.3026 | 68.9065 | 68.558 | 67.6852 | 69.7884 | 71.6716 | 73.4371 | 84.3611 | 89.6892 | 79.5899 | 79.4439 | 82.3424 | 77.2333 | 76.1261 | 72.542 | 71.2771 | 71.3773 | 67.1087 | 63.5557 | 62.868 | 60.3984 | 56.0902 | 50.6541 | 93.1042 | 91.9536
At Max (A) | 74.5802 | 75.9297 | 73.7047 | 71.4143 | 79.2862 | 71.5889 | 69.1104 | 69.5785 | 65.2016 | 66.8334 | 66.2314 | 67.1694 | 70.6828 | 73.3188 | 73.5028 | 85.05 | 89.4421 | 79.9015 | 80.9364 | 82.7143 | 76.9338 | 75.4507 | 72.4888 | 73.3543 | 69.361 | 65.0672 | 62.4212 | 61.8901 | 58.8619 | 54.3943 | 49.5506 | 93.1024 | 92.0794

## 1_3 Octave CH2
Spectrum | 20 | 25 | 31.5 | 40 | 50 | 63 | 80 | 100 | 125 | 160 | 200 | 250 | 315 | 400 | 500 | 630 | 800 | 1000 | 1250 | 1600 | 2000 | 2500 | 3150 | 4000 | 5000 | 6300 | 8000 | 10000 | 12500 | 16000 | 20000 | SUM(LIN) | SUM(A)
| dB | dB | dB | dB | dB | dB | dB | dB | dB | dB | dB | dB | dB | dB | dB | dB | dB | dB | dB | dB | dB | dB | dB | dB | dB | dB | dB | dB | dB | dB | dB | dB | dB
Leq | 20.6627 | 18.5617 | 16.2791 | 15.8438 | 14.4708 | 11.5115 | 8.4319 | 7.1989 | 8.2155 | 6.9823 | 6.4726 | 7.0991 | 7.3491 | 7.7691 | 7.6815 | 8.9382 | 9.534 | 8.8678 | 9.4511 | 9.3012 | 10.1283 | 10.4468 | 11.0658 | 12.002 | 12.9598 | 13.7639 | 14.7307 | 15.8927 | 17.0077 | 18.1707 | 19.9505 | 28.9247 | 23.9709
SEL | 33.6512 | 31.5503 | 29.2677 | 28.8324 | 27.4593 | 24.5 | 21.4204 | 20.1874 | 21.204 | 19.9708 | 19.4611 | 20.0876 | 20.3376 | 20.7576 | 20.67 | 21.9267 | 22.5226 | 21.8564 | 22.4397 | 22.2897 | 23.1168 | 23.4353 | 24.0543 | 24.9905 | 25.9483 | 26.7524 | 27.7192 | 28.8812 | 29.9963 | 31.1593 | 32.939 | 41.9132 | 36.9595
Min | 8.9015 | 5.6784 | 1.8263 | 3.268 | 5.4354 | 3.2864 | -0.62931 | -1.0238 | 2.7581 | 1.435 | 1.9194 | 2.4641 | 3.3266 | 4.6491 | 5.0454 | 6.8566 | 6.6497 | 6.9962 | 6.9448 | 8.1297 | 8.8392 | 9.507 | 9.9482 | 11.142 | 12.2138 | 13.0488 | 14.0703 | 15.1293 | 16.2506 | 17.4894 | 19.4526
Max | 26.8977 | 24.5883 | 23.1835 | 22.7689 | 22.2516 | 18.4885 | 14.8242 | 14.428 | 12.4919 | 13.7449 | 12.4641 | 12.3228 | 12.4953 | 12.1824 | 12.0028 | 11.5688 | 13.1417 | 10.315 | 11.1113 | 10.1773 | 12.1762 | 11.3984 | 11.8214 | 12.875 | 13.6362 | 14.5205 | 15.397 | 16.7445 | 17.9778 | 18.8011 | 20.6689
At Max (LIN) | 26.8977 | 23.7162 | 18.84 | 16.678 | 14.8363 | 13.1848 | 6.801 | 6.6361 | 8.6967 | 8.6931 | 5.4637 | 5.1759 | 6.3853 | 7.8993 | 8.4381 | 9.2203 | 8.0886 | 8.941 | 10.4643 | 9.445 | 9.6208 | 11.0183 | 11.1161 | 11.9372 | 13.3941 | 14.0033 | 14.7273 | 15.8947 | 16.8964 | 17.8798 | 20.1139 | 31.3645 | 24.0536
At Max (A) | 20.2806 | 14.6833 | 16.5127 | 14.6933 | 14.786 | 15.9232 | 10.6101 | 9.33 | 11.6866 | 8.8692 | 9.4855 | 10.0163 | 7.9359 | 7.2379 | 8.544 | 9.1999 | 7.4792 | 9.1687 | 9.0473 | 9.5274 | 11.3115 | 11.0013 | 11.8003 | 12.2321 | 13.1795 | 14.3034 | 15.2417 | 16.7445 | 17.3476 | 18.8011 | 20.6689 | 29.2015 | 24.4323

## 1_3 Octave CH3
Spectrum | 20 | 25 | 31.5 | 40 | 50 | 63 | 80 | 100 | 125 | 160 | 200 | 250 | 315 | 400 | 500 | 630 | 800 | 1000 | 1250 | 1600 | 2000 | 2500 | 3150 | 4000 | 5000 | 6300 | 8000 | 10000 | 12500 | 16000 | 20000 | SUM(LIN) | SUM(A)
| dB | dB | dB | dB | dB | dB | dB | dB | dB | dB | dB | dB | dB | dB | dB | dB | dB | dB | dB | dB | dB | dB | dB | dB | dB | dB | dB | dB | dB | dB | dB | dB | dB
Leq | 21.7047 | 19.9785 | 19.1847 | 19.0773 | 19.1714 | 18.7444 | 18.9862 | 19.5771 | 19.8945 | 20.4456 | 21.1731 | 21.9287 | 22.6998 | 23.5407 | 24.0189 | 25.0202 | 25.8052 | 26.1658 | 27.146 | 27.8936 | 28.8462 | 30.1023 | 30.6207 | 31.6304 | 32.6201 | 33.5161 | 34.5668 | 35.647 | 36.7605 | 37.9938 | 39.71 | 45.9714 | 43.2528
SEL | 34.6933 | 32.967 | 32.1733 | 32.0658 | 32.16 | 31.7329 | 31.9747 | 32.5656 | 32.883 | 33.4341 | 34.1616 | 34.9172 | 35.6883 | 36.5293 | 37.0074 | 38.0088 | 38.7938 | 39.1544 | 40.1345 | 40.8821 | 41.8347 | 43.0909 | 43.6092 | 44.6189 | 45.6086 | 46.5047 | 47.5553 | 48.6356 | 49.749 | 50.9823 | 52.6985 | 58.9599 | 56.2413
Min | 9.9272 | 8.7974 | 8.9049 | 10.3727 | 13.0712 | 14.0778 | 13.1486 | 15.0488 | 14.7678 | 15.5785 | 17.9605 | 19.1275 | 19.9697 | 21.5881 | 22.306 | 22.7516 | 23.478 | 24.1102 | 25.397 | 26.4589 | 26.8047 | 28.5643 | 29.3547 | 30.4408 | 31.2806 | 32.3687 | 33.2016 | 34.2606 | 35.7118 | 36.9935 | 38.8434
Max | 28.4412 | 24.7438 | 27.4221 | 25.1049 | 23.9295 | 23.2171 | 23.4093 | 24.1069 | 24.391 | 23.564 | 24.3769 | 24.4198 | 24.8055 | 25.8619 | 26.5955 | 26.7124 | 27.573 | 27.6498 | 28.4097 | 29.0974 | 30.1206 | 31.5683 | 31.4807 | 32.4817 | 33.3697 | 34.0786 | 35.2994 | 36.4258 | 37.4692 | 38.687 | 40.4309
At Max (LIN) | 23.1968 | 22.8723 | 22.022 | 20.6661 | 20.7052 | 18.2782 | 21.1791 | 21.8642 | 20.1945 | 21.0821 | 22.8626 | 21.834 | 21.9182 | 24.0954 | 24.7414 | 25.2978 | 25.7076 | 25.7832 | 28.1852 | 28.5261 | 29.14 | 30.5039 | 31.3474 | 31.8791 | 32.5869 | 33.6721 | 35.2203 | 35.9075 | 37.1133 | 38.2494 | 40.4309 | 46.4329 | 43.6188
At Max (A) | 17.3149 | 14.8283 | 15.0763 | 16.0107 | 15.9955 | 18.3481 | 19.5365 | 17.832 | 19.5462 | 19.4188 | 18.0014 | 19.9906 | 22.0768 | 23.753 | 23.5773 | 25.5223 | 25.942 | 26.3728 | 27.3077 | 27.8377 | 29.2786 | 30.5362 | 30.9733 | 32.4544 | 33.1048 | 34.0573 | 35.2938 | 36.3751 | 37.0881 | 38.0735 | 39.7768 | 46.2371 | 43.7018

## 1_3 Octave CH4
Spectrum | 20 | 25 | 31.5 | 40 | 50 | 63 | 80 | 100 | 125 | 160 | 200 | 250 | 315 | 400 | 500 | 630 | 800 | 1000 | 1250 | 1600 | 2000 | 2500 | 3150 | 4000 | 5000 | 6300 | 8000 | 10000 | 12500 | 16000 | 20000 | SUM(LIN) | SUM(A)
| dB | dB | dB | dB | dB | dB | dB | dB | dB | dB | dB | dB | dB | dB | dB | dB | dB | dB | dB | dB | dB | dB | dB | dB | dB | dB | dB | dB | dB | dB | dB | dB | dB
Leq | 97.9306 | 103.0051 | 100.4313 | 106.3119 | 111.393 | 110.049 | 106.3064 | 108.0326 | 105.735 | 110.0986 | 113.508 | 117.4221 | 122.5781 | 126.6432 | 131.4161 | 140.7894 | 145.7701 | 139.2783 | 142.7701 | 144.6147 | 134.4872 | 131.5512 | 129.7707 | 132.4973 | 128.9324 | 126.3928 | 131.8727 | 139.7247 | 135.0536 | 128.4954 | 126.5167 | 151.1962 | 150.9676
SEL | 110.9191 | 115.9936 | 113.4198 | 119.3004 | 124.3815 | 123.0375 | 119.2949 | 121.0211 | 118.7235 | 123.0872 | 126.4966 | 130.4106 | 135.5667 | 139.6318 | 144.4046 | 153.778 | 158.7586 | 152.2668 | 155.7586 | 157.6032 | 147.4757 | 144.5397 | 142.7593 | 145.4858 | 141.921 | 139.3814 | 144.8612 | 152.7132 | 148.0421 | 141.4839 | 139.5053 | 164.1847 | 163.9561
Min | 57.1316 | 58.7289 | 59.1507 | 60.2659 | 59.1656 | 61.9362 | 62.4458 | 64.4401 | 65.6449 | 64.9264 | 66.4583 | 68.5949 | 71.941 | 71.0618 | 74.0499 | 84.1822 | 89.2809 | 88.1146 | 93.0786 | 94.5598 | 78.6321 | 77.9977 | 78.3691 | 79.5464 | 80.476 | 83.2802 | 85.5731 | 102.766 | 106.6367 | 102.7816 | 102.3643
Max | 110.4775 | 114.8259 | 112.6332 | 119.6396 | 123.6254 | 122.3153 | 123.985 | 127.2829 | 123.9166 | 129.2045 | 132.6051 | 136.228 | 141.2195 | 142.8632 | 145.8627 | 151.3939 | 157.5424 | 151.219 | 154.7904 | 156.7532 | 146.0922 | 142.3774 | 141.9755 | 145.0142 | 141.3535 | 137.2954 | 141.9066 | 150.3233 | 144.6574 | 136.999 | 135.6009
At Max (LIN) | 107.1312 | 114.5444 | 110.8077 | 117.5987 | 121.5412 | 119.454 | 114.2783 | 111.5989 | 108.6889 | 111.122 | 118.9373 | 121.2683 | 129.6701 | 135.3892 | 140.83 | 150.2825 | 157.5424 | 151.0578 | 154.5526 | 156.4284 | 146.0922 | 142.2809 | 140.3264 | 143.1902 | 141.0923 | 136.7166 | 141.9066 | 150.3233 | 144.6574 | 136.9149 | 135.3026 | 162.5802 | 162.4989
At Max (A) | 107.1312 | 114.5444 | 110.8077 | 117.5987 | 121.5412 | 119.454 | 114.2783 | 111.5989 | 108.6889 | 111.122 | 118.9373 | 121.2683 | 129.6701 | 135.3892 | 140.83 | 150.2825 | 157.5424 | 151.0578 | 154.5526 | 156.4284 | 146.0922 | 142.2809 | 140.3264 | 143.1902 | 141.0923 | 136.7166 | 141.9066 | 150.3233 | 144.6574 | 136.9149 | 135.3026 | 162.5802 | 162.4989

## SLM CH1
Spectrum | LZeq | LAeq | LCeq | LZE | LAE | LCE | LC - LA | LCeq - LAeq | LZFmax | LZFmin | LAFmax | LAFmin | LCFmax | LCFmin | LZSmax | LZSmin | LASmax | LASmin | LCSmax | LCSmin | LAIeq | LAIeq - LAeq | LZImax | LZImin | LAImax | LAImin | LCImax | LCImin | LZpeak | LApeak | LCpeak
| dB | dB | dB | dB | dB | dB | dB | dB | dB | dB | dB | dB | dB | dB | dB | dB | dB | dB | dB | dB | dB | dB | dB | dB | dB | dB | dB | dB | dB | dB | dB
| 83.7759 | 81.9707 | 83.181 | 96.7819 | 94.9767 | 96.187 | 5.045 | 1.2103 | 93.6025 | 62.0432 | 92.0646 | 57.4063 | 92.8215 | 60.6789 | 91.9114 | 62.0558 | 90.4045 | 59.0298 | 91.4535 | 62.4101 | 85.2671 | 3.2963 | 95.8963 | 53.2983 | 93.0687 | 50.5715 | 93.9415 | 55.0967 | 105.1756 | 103.7858 | 104.4761

## SLM CH2
Spectrum | LZeq | LAeq | LCeq | LZE | LAE | LCE | LC - LA | LCeq - LAeq | LZFmax | LZFmin | LAFmax | LAFmin | LCFmax | LCFmin | LZSmax | LZSmin | LASmax | LASmin | LCSmax | LCSmin | LAIeq | LAIeq - LAeq | LZImax | LZImin | LAImax | LAImin | LCImax | LCImin | LZpeak | LApeak | LCpeak
| dB | dB | dB | dB | dB | dB | dB | dB | dB | dB | dB | dB | dB | dB | dB | dB | dB | dB | dB | dB | dB | dB | dB | dB | dB | dB | dB | dB | dB | dB | dB
| 33.0487 | 23.9012 | 25.7267 | 46.0547 | 36.9071 | 38.7327 | 0.033747 | 1.8255 | 38.3304 | 27.9867 | 24.3849 | 23.5334 | 29.4471 | 22.7851 | 34.756 | 28.1706 | 24.1797 | 23.6645 | 26.8959 | 22.7851 | 24.2026 | 0.30143 | 41.0363 | 19.4131 | 24.6274 | 14.9104 | 31.8981 | 14.0276 | 48.4252 | 37.968 | 43.0362

## SLM CH3
Spectrum | LZeq | LAeq | LCeq | LZE | LAE | LCE | LC - LA | LCeq - LAeq | LZFmax | LZFmin | LAFmax | LAFmin | LCFmax | LCFmin | LZSmax | LZSmin | LASmax | LASmin | LCSmax | LCSmin | LAIeq | LAIeq - LAeq | LZImax | LZImin | LAImax | LAImin | LCImax | LCImin | LZpeak | LApeak | LCpeak
| dB | dB | dB | dB | dB | dB | dB | dB | dB | dB | dB | dB | dB | dB | dB | dB | dB | dB | dB | dB | dB | dB | dB | dB | dB | dB | dB | dB | dB | dB | dB
| 46.786 | 43.1184 | 41.9376 | 59.7919 | 56.1243 | 54.9435 | -1.2417 | -1.1808 | 47.5179 | 45.8399 | 43.5759 | 42.1197 | 42.4317 | 40.6414 | 47.0927 | 45.8399 | 43.4341 | 42.1429 | 42.2425 | 40.6414 | 43.386 | 0.26765 | 48.0911 | 37.0824 | 43.8601 | 33.3854 | 42.6848 | 31.8839 | 60.7423 | 57.3832 | 56.3389

## SLM CH4
Spectrum | LZeq | LAeq | LCeq | LZE | LAE | LCE | LC - LA | LCeq - LAeq | LZFmax | LZFmin | LAFmax | LAFmin | LCFmax | LCFmin | LZSmax | LZSmin | LASmax | LASmin | LCSmax | LCSmin | LAIeq | LAIeq - LAeq | LZImax | LZImin | LAImax | LAImin | LCImax | LCImin | LZpeak | LApeak | LCpeak
| dB | dB | dB | dB | dB | dB | dB | dB | dB | dB | dB | dB | dB | dB | dB | dB | dB | dB | dB | dB | dB | dB | dB | dB | dB | dB | dB | dB | dB | dB | dB
| 151.094 | 150.8467 | 150.6902 | 164.1 | 163.8527 | 163.6961 | -1.6721 | -0.15652 | 162.4846 | 109.2392 | 162.378 | 104.599 | 162.1764 | 103.374 | 160.0145 | 109.2392 | 159.8693 | 104.599 | 159.6722 | 103.374 | 155.3925 | 4.5458 | 163.6264 | 100.4817 | 163.5395 | 95.8416 | 163.3705 | 94.6165 | 179.2515 | 176.4731 | 178.7047