## Skårby36
Measurement Name | Skårby36 (Normal Range)
Time of run | 2019-04-17 15:37:45 (1555511865)
Duration | 15.28 s
Measurement location
Analyzer model
Serial number | 6149
Operator name
Calibration
Notes
Measurement mode | Autostore (Normal Range)
Start mode | Normal
Duration (s) | Free. Manual stop
Channel 1 | +0 dB | AC | 10Hz HP | GRAS MK01 | 0.0502998 (V)/(Pa)
Channel 2 | +0 dB | AC | 10Hz HP | GRAS MK02 | 0.0413313 (V)/(Pa)
Channel 3 | -20 dB | AC | 10Hz HP | GRAS MK03 | 0.0426762 (V)/(Pa)
Channel 4 | -10 dB | AC | 10Hz HP | Cnossos Räl 1.0 | 9.82322e-010 (V)/(m/s2)
Signal CH1 | 20000 Hz / 51.2 kHz |  |  |  | 0.02
Signal CH2 | 20000 Hz / 51.2 kHz |  |  |  | 0.02
Signal CH3 | 20000 Hz / 51.2 kHz |  |  |  | 0.02
Signal CH4 | 20000 Hz / 51.2 kHz |  |  |  | 0.02
1/3 Octave CH1 | 20 Hz ÷ 20 kHz |  |  | Exponential 0.125 s | 0.1
1/3 Octave CH2 | 20 Hz ÷ 20 kHz |  |  | Exponential 0.125 s | 0.1
1/3 Octave CH3 | 20 Hz ÷ 20 kHz |  |  | Exponential 0.125 s | 0.1
1/3 Octave CH4 | 20 Hz ÷ 20 kHz |  |  | Exponential 0.125 s | 0.1
SLM CH1 |  |  |  |  | 0.01
SLM CH2 |  |  |  |  | 0.01
SLM CH3 |  |  |  |  | 0.01
SLM CH4 |  |  |  |  | 0.01
Marker |  |  |  |  | 0.02
| CH1 | CH2 | CH3 | CH4
Overload count | 0 | 0 | 0 | 0
Underrange count | 0 | 0 | 0 | 0
Marker count | Aircraft | Automobile
| 0 | 0

## 1_3 Octave CH1
Spectrum | 20 | 25 | 31.5 | 40 | 50 | 63 | 80 | 100 | 125 | 160 | 200 | 250 | 315 | 400 | 500 | 630 | 800 | 1000 | 1250 | 1600 | 2000 | 2500 | 3150 | 4000 | 5000 | 6300 | 8000 | 10000 | 12500 | 16000 | 20000 | SUM(LIN) | SUM(A)
| dB | dB | dB | dB | dB | dB | dB | dB | dB | dB | dB | dB | dB | dB | dB | dB | dB | dB | dB | dB | dB | dB | dB | dB | dB | dB | dB | dB | dB | dB | dB | dB | dB
Leq | 66.9251 | 65.5909 | 66.0653 | 67.0693 | 74.0843 | 66.5372 | 63.7285 | 62.5683 | 61.1521 | 59.8074 | 59.0338 | 59.6125 | 61.3618 | 63.2845 | 65.6606 | 75.7234 | 80.9902 | 71.8192 | 72.0011 | 73.988 | 69.6081 | 68.3745 | 62.6347 | 62.7308 | 61.9518 | 59.2872 | 57.8489 | 54.8962 | 52.3276 | 47.2347 | 41.5529 | 84.8499 | 83.5429
SEL | 78.7436 | 77.4094 | 77.8838 | 78.8877 | 85.9027 | 78.3556 | 75.5469 | 74.3867 | 72.9706 | 71.6258 | 70.8522 | 71.4309 | 73.1802 | 75.103 | 77.479 | 87.5418 | 92.8087 | 83.6377 | 83.8195 | 85.8064 | 81.4266 | 80.1929 | 74.4531 | 74.5493 | 73.7703 | 71.1057 | 69.6674 | 66.7147 | 64.1461 | 59.0531 | 53.3713 | 96.6684 | 95.3614
Min | 48.6167 | 45.2111 | 47.4483 | 45.5685 | 53.5069 | 45.3545 | 40.8195 | 36.5425 | 31.7058 | 34.4795 | 38.9699 | 42.4543 | 46.4806 | 46.3574 | 47.2615 | 48.998 | 49.6306 | 49.6387 | 52.6198 | 47.7196 | 33.7919 | 28.8773 | 22.6632 | 19.3273 | 16.6239 | 25.0577 | 16.3156 | 23.894 | 34.309 | 31.8672 | 23.948
Max | 78.8273 | 76.536 | 78.8565 | 78.9987 | 84.7479 | 77.0478 | 73.9714 | 72.8352 | 75.8401 | 72.5023 | 70.3049 | 69.6099 | 71.6926 | 73.1687 | 74.9805 | 85.3996 | 91.165 | 81.1661 | 80.3841 | 83.9684 | 80.4414 | 79.6882 | 74.0125 | 73.7403 | 74.2761 | 70.7164 | 69.0405 | 63.5495 | 61.1726 | 57.03 | 51.8959
At Max (LIN) | 72.2498 | 70.8526 | 68.3163 | 71.4048 | 77.543 | 70.419 | 69.6791 | 66.8252 | 64.2324 | 62.3987 | 61.2993 | 62.9796 | 64.4095 | 67.7078 | 70.4938 | 82.7093 | 91.165 | 79.3205 | 78.1037 | 83.9684 | 77.2254 | 77.2762 | 70.3911 | 71.0863 | 68.4559 | 65.9454 | 64.5155 | 61.5103 | 58.6655 | 53.2744 | 46.3924 | 93.4222 | 92.7367
At Max (A) | 72.2498 | 70.8526 | 68.3163 | 71.4048 | 77.543 | 70.419 | 69.6791 | 66.8252 | 64.2324 | 62.3987 | 61.2993 | 62.9796 | 64.4095 | 67.7078 | 70.4938 | 82.7093 | 91.165 | 79.3205 | 78.1037 | 83.9684 | 77.2254 | 77.2762 | 70.3911 | 71.0863 | 68.4559 | 65.9454 | 64.5155 | 61.5103 | 58.6655 | 53.2744 | 46.3924 | 93.4222 | 92.7367

## 1_3 Octave CH2
Spectrum | 20 | 25 | 31.5 | 40 | 50 | 63 | 80 | 100 | 125 | 160 | 200 | 250 | 315 | 400 | 500 | 630 | 800 | 1000 | 1250 | 1600 | 2000 | 2500 | 3150 | 4000 | 5000 | 6300 | 8000 | 10000 | 12500 | 16000 | 20000 | SUM(LIN) | SUM(A)
| dB | dB | dB | dB | dB | dB | dB | dB | dB | dB | dB | dB | dB | dB | dB | dB | dB | dB | dB | dB | dB | dB | dB | dB | dB | dB | dB | dB | dB | dB | dB | dB | dB
Leq | 20.6123 | 18.0574 | 15.4882 | 14.3415 | 13.6853 | 11.179 | 8.6478 | 7.0173 | 7.3489 | 6.4818 | 6.2879 | 6.8163 | 7.4772 | 7.6697 | 7.6485 | 9.0743 | 9.3129 | 8.4389 | 9.0605 | 9.3612 | 9.6686 | 10.3921 | 10.9527 | 11.9215 | 12.7808 | 13.749 | 14.7148 | 15.8621 | 16.9105 | 18.1101 | 19.8369 | 28.6698 | 23.8597
SEL | 32.4307 | 29.8758 | 27.3066 | 26.16 | 25.5037 | 22.9974 | 20.4663 | 18.8357 | 19.1673 | 18.3002 | 18.1063 | 18.6347 | 19.2957 | 19.4881 | 19.467 | 20.8927 | 21.1314 | 20.2573 | 20.8789 | 21.1796 | 21.4871 | 22.2106 | 22.7712 | 23.74 | 24.5993 | 25.5674 | 26.5333 | 27.6806 | 28.7289 | 29.9285 | 31.6553 | 40.4882 | 35.6782
Min | 5.4862 | 1.0832 | 1.1184 | 2.8395 | 4.5212 | 1.3891 | 0.33135 | 0.87076 | 2.0955 | -0.30291 | 1.8769 | 3.1843 | 2.8874 | 4.6645 | 5.0985 | 6.9605 | 7.0551 | 7.0882 | 7.9787 | 8.2873 | 8.8858 | 9.4158 | 10.273 | 11.2964 | 11.9978 | 13.2477 | 14.1339 | 15.2113 | 16.2832 | 17.5012 | 19.3991
Max | 27.7569 | 24.0163 | 21.8941 | 19.9366 | 21.8578 | 19.4522 | 14.9409 | 12.3067 | 13.5436 | 13.8874 | 12.8608 | 11.7704 | 12.6098 | 11.4237 | 11.0667 | 13.0349 | 12.4749 | 10.2083 | 10.5987 | 10.4439 | 10.7495 | 11.2262 | 12.383 | 12.8074 | 13.2438 | 14.5186 | 15.228 | 16.5369 | 17.5422 | 18.7692 | 20.4423
At Max (LIN) | 27.7569 | 21.4731 | 15.8662 | 17.4281 | 16.9021 | 13.2649 | 10.7839 | 8.4641 | 8.8002 | 9.691 | 6.6808 | 7.859 | 8.8582 | 8.0467 | 7.7351 | 9.1883 | 9.2911 | 10.2083 | 9.4334 | 9.7262 | 9.6605 | 10.559 | 10.6995 | 12.2657 | 12.9961 | 14.2653 | 14.9197 | 16.08 | 16.8861 | 18.3602 | 19.8446 | 31.4443 | 24.1187
At Max (A) | 19.8358 | 15.3327 | 14.2086 | 18.9365 | 19.4098 | 18.4814 | 13.7886 | 10.4945 | 10.2488 | 10.6006 | 8.9103 | 10.8203 | 9.9434 | 8.103 | 9.3594 | 7.8537 | 9.0173 | 9.7839 | 9.0971 | 8.5504 | 10.1223 | 11.1225 | 12.383 | 12.1441 | 12.5033 | 14.5186 | 14.8638 | 15.3656 | 16.8873 | 18.4845 | 19.76 | 29.6181 | 24.1646

## 1_3 Octave CH3
Spectrum | 20 | 25 | 31.5 | 40 | 50 | 63 | 80 | 100 | 125 | 160 | 200 | 250 | 315 | 400 | 500 | 630 | 800 | 1000 | 1250 | 1600 | 2000 | 2500 | 3150 | 4000 | 5000 | 6300 | 8000 | 10000 | 12500 | 16000 | 20000 | SUM(LIN) | SUM(A)
| dB | dB | dB | dB | dB | dB | dB | dB | dB | dB | dB | dB | dB | dB | dB | dB | dB | dB | dB | dB | dB | dB | dB | dB | dB | dB | dB | dB | dB | dB | dB | dB | dB
Leq | 21.3765 | 20.014 | 17.8542 | 18.6397 | 19.043 | 18.8366 | 18.8288 | 19.641 | 19.8217 | 20.6197 | 21.2517 | 22.19 | 22.8014 | 23.4973 | 24.3453 | 25.145 | 25.8663 | 26.4699 | 27.6568 | 28.4022 | 29.7062 | 30.1882 | 31.0914 | 32.0611 | 32.9913 | 33.7219 | 34.7191 | 35.9501 | 37.1595 | 38.3497 | 39.9776 | 46.2768 | 43.5916
SEL | 33.1949 | 31.8325 | 29.6727 | 30.4581 | 30.8614 | 30.655 | 30.6472 | 31.4595 | 31.6402 | 32.4381 | 33.0702 | 34.0084 | 34.6199 | 35.3157 | 36.1638 | 36.9634 | 37.6848 | 38.2884 | 39.4752 | 40.2206 | 41.5246 | 42.0067 | 42.9099 | 43.8795 | 44.8097 | 45.5403 | 46.5375 | 47.7685 | 48.9779 | 50.1682 | 51.7961 | 58.0953 | 55.41
Min | 10.3906 | 13.6701 | 11.2047 | 10.5973 | 12.3827 | 12.1971 | 13.7595 | 14.7815 | 15.6699 | 17.3868 | 18.2585 | 19.4037 | 19.6121 | 20.5723 | 22.0592 | 22.8299 | 23.9414 | 24.7837 | 26.2921 | 27.0928 | 28.5587 | 29.1661 | 30.2825 | 31.4074 | 31.7881 | 33.1276 | 34.1739 | 35.171 | 36.383 | 37.6217 | 39.3065
Max | 27.674 | 25.4476 | 22.4326 | 24.6085 | 24.3859 | 22.9682 | 22.6555 | 22.6361 | 22.8609 | 22.9831 | 23.7628 | 25.2591 | 24.8232 | 25.9227 | 26.0908 | 26.9368 | 27.2223 | 27.6878 | 28.8373 | 29.7356 | 30.7302 | 31.0939 | 31.9392 | 32.8708 | 33.6864 | 34.3442 | 35.49 | 36.6808 | 37.8935 | 38.9609 | 40.6594
At Max (LIN) | 15.4497 | 22.9399 | 17.9952 | 17.7823 | 22.1143 | 21.7417 | 17.9968 | 19.0088 | 19.8999 | 20.0162 | 21.1892 | 21.2967 | 22.7002 | 23.9619 | 24.2706 | 26.2716 | 25.4834 | 26.952 | 28.4272 | 28.401 | 30.2217 | 30.9724 | 30.6789 | 32.1051 | 33.4027 | 34.0432 | 34.9986 | 36.3998 | 37.3051 | 38.7384 | 40.6594 | 46.6728 | 43.9069
At Max (A) | 24.5778 | 23.6912 | 17.6909 | 18.3161 | 18.9912 | 18.9789 | 17.2388 | 18.9711 | 17.2069 | 20.8041 | 21.7653 | 23.7516 | 22.6685 | 23.9838 | 24.0539 | 26.2999 | 27.0305 | 26.6661 | 27.5904 | 28.3041 | 30.13 | 31.0284 | 31.6462 | 32.233 | 33.4693 | 34.075 | 35.49 | 36.154 | 37.4554 | 38.9609 | 39.9322 | 46.6267 | 44.0022

## 1_3 Octave CH4
Spectrum | 20 | 25 | 31.5 | 40 | 50 | 63 | 80 | 100 | 125 | 160 | 200 | 250 | 315 | 400 | 500 | 630 | 800 | 1000 | 1250 | 1600 | 2000 | 2500 | 3150 | 4000 | 5000 | 6300 | 8000 | 10000 | 12500 | 16000 | 20000 | SUM(LIN) | SUM(A)
| dB | dB | dB | dB | dB | dB | dB | dB | dB | dB | dB | dB | dB | dB | dB | dB | dB | dB | dB | dB | dB | dB | dB | dB | dB | dB | dB | dB | dB | dB | dB | dB | dB
Leq | 98.6682 | 103.7998 | 101.1682 | 107.4776 | 113.0919 | 111.8641 | 104.0063 | 101.11 | 102.7943 | 102.9459 | 107.3862 | 111.7231 | 119.5717 | 127.0901 | 132.667 | 141.9081 | 146.8712 | 141.2521 | 144.7766 | 145.5735 | 138.0694 | 134.491 | 130.6616 | 133.7829 | 131.53 | 129.0297 | 133.9613 | 140.7976 | 135.1129 | 128.3665 | 126.7538 | 152.5545 | 152.4087
SEL | 110.4866 | 115.6182 | 112.9867 | 119.296 | 124.9103 | 123.6825 | 115.8248 | 112.9284 | 114.6127 | 114.7643 | 119.2046 | 123.5415 | 131.3902 | 138.9085 | 144.4854 | 153.7265 | 158.6897 | 153.0705 | 156.5951 | 157.3919 | 149.8879 | 146.3094 | 142.4801 | 145.6014 | 143.3484 | 140.8481 | 145.7798 | 152.616 | 146.9314 | 140.185 | 138.5722 | 164.3729 | 164.2271
Min | 57.7233 | 57.4521 | 59.954 | 59.1664 | 64.0706 | 63.5071 | 63.6244 | 63.5007 | 63.6348 | 66.5907 | 67.0497 | 69.0244 | 71.2772 | 73.3558 | 74.4199 | 84.844 | 88.7418 | 91.7968 | 106.508 | 102.1834 | 81.7139 | 79.5581 | 79.3171 | 80.2996 | 81.933 | 92.4239 | 87.0368 | 112.9276 | 117.045 | 111.841 | 107.248
Max | 110.3099 | 115.1524 | 112.9409 | 120.0752 | 124.4667 | 123.6111 | 117.1886 | 113.861 | 115.5857 | 115.1706 | 119.7005 | 125.0782 | 130.8172 | 138.3461 | 144.4853 | 151.8215 | 157.2345 | 151.9914 | 154.2412 | 155.4657 | 149.7558 | 145.8243 | 142.2837 | 144.265 | 143.6306 | 139.6058 | 143.0952 | 149.9904 | 142.8317 | 135.1975 | 134.4082
At Max (LIN) | 105.5113 | 111.9912 | 107.6793 | 114.9663 | 121.0058 | 120.0256 | 111.3412 | 111.1054 | 112.2183 | 113.1677 | 118.2321 | 122.954 | 129.6242 | 135.985 | 140.8302 | 149.5668 | 157.2345 | 151.9914 | 154.2412 | 154.7901 | 145.5651 | 143.6311 | 140.7358 | 143.4363 | 141.6268 | 138.292 | 141.5945 | 149.2285 | 142.641 | 134.9118 | 133.7467 | 162.0369 | 161.9299
At Max (A) | 105.5113 | 111.9912 | 107.6793 | 114.9663 | 121.0058 | 120.0256 | 111.3412 | 111.1054 | 112.2183 | 113.1677 | 118.2321 | 122.954 | 129.6242 | 135.985 | 140.8302 | 149.5668 | 157.2345 | 151.9914 | 154.2412 | 154.7901 | 145.5651 | 143.6311 | 140.7358 | 143.4363 | 141.6268 | 138.292 | 141.5945 | 149.2285 | 142.641 | 134.9118 | 133.7467 | 162.0369 | 161.9299

## SLM CH1
Spectrum | LZeq | LAeq | LCeq | LZE | LAE | LCE | LC - LA | LCeq - LAeq | LZFmax | LZFmin | LAFmax | LAFmin | LCFmax | LCFmin | LZSmax | LZSmin | LASmax | LASmin | LCSmax | LCSmin | LAIeq | LAIeq - LAeq | LZImax | LZImin | LAImax | LAImin | LCImax | LCImin | LZpeak | LApeak | LCpeak
| dB | dB | dB | dB | dB | dB | dB | dB | dB | dB | dB | dB | dB | dB | dB | dB | dB | dB | dB | dB | dB | dB | dB | dB | dB | dB | dB | dB | dB | dB | dB
| 84.9202 | 83.3736 | 84.3979 | 96.7614 | 95.2148 | 96.2392 | 6.4034 | 1.0243 | 93.5859 | 64.1937 | 92.5969 | 58.248 | 93.2708 | 61.7697 | 92.05 | 65.7756 | 90.8246 | 60.349 | 91.6919 | 63.4655 | 86.7716 | 3.3981 | 94.9004 | 62.5043 | 93.6027 | 61.7864 | 94.6706 | 63.2156 | 105.2253 | 103.3731 | 104.2971

## SLM CH2
Spectrum | LZeq | LAeq | LCeq | LZE | LAE | LCE | LC - LA | LCeq - LAeq | LZFmax | LZFmin | LAFmax | LAFmin | LCFmax | LCFmin | LZSmax | LZSmin | LASmax | LASmin | LCSmax | LCSmin | LAIeq | LAIeq - LAeq | LZImax | LZImin | LAImax | LAImin | LCImax | LCImin | LZpeak | LApeak | LCpeak
| dB | dB | dB | dB | dB | dB | dB | dB | dB | dB | dB | dB | dB | dB | dB | dB | dB | dB | dB | dB | dB | dB | dB | dB | dB | dB | dB | dB | dB | dB | dB
| 32.9465 | 23.7886 | 25.4716 | 44.7877 | 35.6299 | 37.3129 | 3.6832 | 1.683 | 37.534 | 27.6218 | 24.3037 | 23.4749 | 28.6554 | 22.954 | 34.7395 | 30.652 | 24.261 | 23.6599 | 26.5452 | 23.8749 | 24.0789 | 0.2903 | 40.4597 | 24.6589 | 24.3494 | 15.4974 | 31.0166 | 15.2482 | 48.5197 | 37.5971 | 43.1754

## SLM CH3
Spectrum | LZeq | LAeq | LCeq | LZE | LAE | LCE | LC - LA | LCeq - LAeq | LZFmax | LZFmin | LAFmax | LAFmin | LCFmax | LCFmin | LZSmax | LZSmin | LASmax | LASmin | LCSmax | LCSmin | LAIeq | LAIeq - LAeq | LZImax | LZImin | LAImax | LAImin | LCImax | LCImin | LZpeak | LApeak | LCpeak
| dB | dB | dB | dB | dB | dB | dB | dB | dB | dB | dB | dB | dB | dB | dB | dB | dB | dB | dB | dB | dB | dB | dB | dB | dB | dB | dB | dB | dB | dB | dB
| 47.0229 | 43.4252 | 42.2218 | 58.8642 | 55.2665 | 54.063 | -0.81868 | -1.2034 | 47.5691 | 46.5055 | 43.8178 | 42.8835 | 42.6184 | 41.6577 | 47.1777 | 46.6465 | 43.6276 | 42.9574 | 42.4352 | 41.6577 | 43.7137 | 0.28848 | 48.3573 | 37.889 | 44.0918 | 34.1999 | 42.8629 | 32.9002 | 60.3242 | 57.2737 | 56.387

## SLM CH4
Spectrum | LZeq | LAeq | LCeq | LZE | LAE | LCE | LC - LA | LCeq - LAeq | LZFmax | LZFmin | LAFmax | LAFmin | LCFmax | LCFmin | LZSmax | LZSmin | LASmax | LASmin | LCSmax | LCSmin | LAIeq | LAIeq - LAeq | LZImax | LZImin | LAImax | LAImin | LCImax | LCImin | LZpeak | LApeak | LCpeak
| dB | dB | dB | dB | dB | dB | dB | dB | dB | dB | dB | dB | dB | dB | dB | dB | dB | dB | dB | dB | dB | dB | dB | dB | dB | dB | dB | dB | dB | dB | dB
| 152.4442 | 152.2922 | 152.0751 | 164.2855 | 164.1334 | 163.9163 | -1.4764 | -0.21713 | 162.1118 | 121.4146 | 161.9463 | 116.7796 | 161.8403 | 115.1082 | 159.9818 | 123.0109 | 159.8649 | 120.0236 | 159.6543 | 118.9357 | 156.5928 | 4.3007 | 163.6817 | 116.7983 | 163.7 | 114.9904 | 163.4051 | 113.9983 | 176.6017 | 176.6681 | 175.9965