## Torp14
Measurement Name | Torp14 (Normal Range)
Time of run | 2019-04-10 11:26:22 (1554891982)
Duration | 31.22 s
Measurement location
Analyzer model
Serial number | 6149
Operator name
Calibration
Notes
Measurement mode | Autostore (Normal Range)
Start mode | Normal
Duration (s) | Free. Manual stop
Channel 1 | +0 dB | AC | 10Hz HP | GRAS MK01 | 0.0503398 (V)/(Pa)
Channel 2 | +0 dB | AC | 10Hz HP | GRAS MK02 | 0.0415052 (V)/(Pa)
Channel 3 | -20 dB | AC | 10Hz HP | GRAS MK03 | 0.0426762 (V)/(Pa)
Channel 4 | -10 dB | AC | 10Hz HP | Cnossos Räl 1.0 | 9.93336e-010 (V)/(m/s2)
Signal CH1 | 20000 Hz / 51.2 kHz |  |  |  | 0.02
Signal CH2 | 20000 Hz / 51.2 kHz |  |  |  | 0.02
Signal CH3 | 20000 Hz / 51.2 kHz |  |  |  | 0.02
Signal CH4 | 20000 Hz / 51.2 kHz |  |  |  | 0.02
1/3 Octave CH1 | 20 Hz ÷ 20 kHz |  |  | Exponential 0.125 s | 0.1
1/3 Octave CH2 | 20 Hz ÷ 20 kHz |  |  | Exponential 0.125 s | 0.1
1/3 Octave CH3 | 20 Hz ÷ 20 kHz |  |  | Exponential 0.125 s | 0.1
1/3 Octave CH4 | 20 Hz ÷ 20 kHz |  |  | Exponential 0.125 s | 0.1
SLM CH1 |  |  |  |  | 0.01
SLM CH2 |  |  |  |  | 0.01
SLM CH3 |  |  |  |  | 0.01
SLM CH4 |  |  |  |  | 0.01
Marker |  |  |  |  | 0.02
| CH1 | CH2 | CH3 | CH4
Overload count | 0 | 0 | 0 | 0
Underrange count | 0 | 0 | 0 | 0
Marker count | Aircraft | Automobile
| 0 | 0

## 1_3 Octave CH1
Spectrum | 20 | 25 | 31.5 | 40 | 50 | 63 | 80 | 100 | 125 | 160 | 200 | 250 | 315 | 400 | 500 | 630 | 800 | 1000 | 1250 | 1600 | 2000 | 2500 | 3150 | 4000 | 5000 | 6300 | 8000 | 10000 | 12500 | 16000 | 20000 | SUM(LIN) | SUM(A)
| dB | dB | dB | dB | dB | dB | dB | dB | dB | dB | dB | dB | dB | dB | dB | dB | dB | dB | dB | dB | dB | dB | dB | dB | dB | dB | dB | dB | dB | dB | dB | dB | dB
Leq | 60.9278 | 60.509 | 64.7613 | 64.1138 | 61.8248 | 64.6886 | 62.5411 | 57.4272 | 56.8394 | 56.1214 | 56.3943 | 55.6312 | 54.4598 | 56.7646 | 57.8175 | 60.6205 | 63.0542 | 63.6448 | 62.6901 | 63.229 | 63.2892 | 60.3343 | 58.5033 | 57.815 | 56.2558 | 54.3587 | 51.1129 | 49.7023 | 46.8514 | 40.942 | 36.236 | 75.1533 | 72.32
SEL | 75.8693 | 75.4505 | 79.7028 | 79.0553 | 76.7663 | 79.6301 | 77.4826 | 72.3687 | 71.781 | 71.0629 | 71.3359 | 70.5727 | 69.4013 | 71.7062 | 72.7591 | 75.562 | 77.9958 | 78.5864 | 77.6317 | 78.1705 | 78.2308 | 75.2758 | 73.4448 | 72.7565 | 71.1974 | 69.3003 | 66.0545 | 64.6439 | 61.793 | 55.8835 | 51.1775 | 90.0949 | 87.2615
Min | 33.5613 | 40.0232 | 39.2212 | 41.0834 | 38.9124 | 36.6164 | 33.0102 | 26.8923 | 24.6736 | 21.893 | 21.6199 | 22.3464 | 25.0054 | 29.3504 | 31.3383 | 33.3022 | 34.3184 | 34.043 | 32.6049 | 25.7761 | 20.0351 | 17.8021 | 14.4977 | 12.5996 | 12.404 | 14.8828 | 17.7937 | 17.9133 | 22.3506 | 19.5795 | 20.5855
Max | 76.0094 | 74.893 | 79.4951 | 78.627 | 78.0275 | 79.7394 | 76.0229 | 73.1585 | 72.5042 | 71.2158 | 73.2423 | 73.5741 | 67.8429 | 69.2098 | 70.4974 | 74.9794 | 76.0312 | 76.5925 | 75.4534 | 76.8982 | 78.2226 | 75.1629 | 72.5518 | 72.6139 | 71.4002 | 69.527 | 66.1092 | 65.02 | 61.7949 | 56.1463 | 49.3576
At Max (LIN) | 76.0094 | 73.4023 | 72.5452 | 71.3734 | 69.3729 | 76.6024 | 74.8061 | 72.0764 | 70.2604 | 69.8213 | 68.5546 | 66.8918 | 67.7984 | 67.3095 | 70.0744 | 72.1906 | 74.8672 | 74.8762 | 75.2544 | 76.8982 | 78.0806 | 75.1629 | 72.5518 | 71.9211 | 70.6893 | 68.9859 | 65.5871 | 64.2677 | 60.7069 | 54.79 | 48.3848 | 87.5334 | 85.7501
At Max (A) | 76.0094 | 73.4023 | 72.5452 | 71.3734 | 69.3729 | 76.6024 | 74.8061 | 72.0764 | 70.2604 | 69.8213 | 68.5546 | 66.8918 | 67.7984 | 67.3095 | 70.0744 | 72.1906 | 74.8672 | 74.8762 | 75.2544 | 76.8982 | 78.0806 | 75.1629 | 72.5518 | 71.9211 | 70.6893 | 68.9859 | 65.5871 | 64.2677 | 60.7069 | 54.79 | 48.3848 | 87.5334 | 85.7501

## 1_3 Octave CH2
Spectrum | 20 | 25 | 31.5 | 40 | 50 | 63 | 80 | 100 | 125 | 160 | 200 | 250 | 315 | 400 | 500 | 630 | 800 | 1000 | 1250 | 1600 | 2000 | 2500 | 3150 | 4000 | 5000 | 6300 | 8000 | 10000 | 12500 | 16000 | 20000 | SUM(LIN) | SUM(A)
| dB | dB | dB | dB | dB | dB | dB | dB | dB | dB | dB | dB | dB | dB | dB | dB | dB | dB | dB | dB | dB | dB | dB | dB | dB | dB | dB | dB | dB | dB | dB | dB | dB
Leq | 59.2047 | 58.8996 | 62.0377 | 61.8323 | 58.7429 | 63.6503 | 63.1698 | 56.5123 | 59.6001 | 56.7488 | 56.3374 | 55.6026 | 55.0464 | 56.4425 | 58.5775 | 62.0483 | 63.7345 | 64.7079 | 63.3817 | 63.3372 | 61.9769 | 58.3369 | 57.2792 | 57.9835 | 56.5231 | 52.5671 | 50.1382 | 47.5459 | 43.2011 | 37.3815 | 32.1455 | 74.6949 | 72.3538
SEL | 74.1462 | 73.8412 | 76.9793 | 76.7738 | 73.6844 | 78.5919 | 78.1114 | 71.4539 | 74.5416 | 71.6903 | 71.2789 | 70.5441 | 69.988 | 71.384 | 73.519 | 76.9898 | 78.6761 | 79.6495 | 78.3232 | 78.2787 | 76.9184 | 73.2785 | 72.2208 | 72.9251 | 71.4646 | 67.5086 | 65.0797 | 62.4875 | 58.1426 | 52.323 | 47.087 | 89.6364 | 87.2953
Min | 40.6801 | 39.6908 | 38.4623 | 40.4441 | 37.6525 | 34.783 | 31.1417 | 28.2074 | 27.9763 | 25.8775 | 27.1632 | 27.9785 | 28.9192 | 32.5513 | 32.9044 | 33.9245 | 34.2841 | 34.6482 | 32.1425 | 26.4633 | 22.6088 | 20.357 | 16.9146 | 14.3273 | 13.8888 | 15.8407 | 17.8281 | 18.1244 | 19.0619 | 18.7708 | 20.5648
Max | 74.4804 | 73.2875 | 77.0436 | 74.4613 | 73.9377 | 79.9897 | 78.1068 | 71.0922 | 76.2492 | 71.5517 | 70.2199 | 71.5396 | 67.9179 | 68.4438 | 71.1429 | 75.3965 | 77.717 | 77.8338 | 76.2733 | 76.3609 | 76.1954 | 72.9475 | 71.3765 | 72.4104 | 71.2633 | 66.9881 | 64.8369 | 62.3194 | 58.0097 | 52.6958 | 46.8028
At Max (LIN) | 73.3861 | 68.1948 | 74.4919 | 69.5009 | 68.496 | 79.9897 | 78.1068 | 70.572 | 75.6361 | 69.061 | 65.4626 | 64.6401 | 67.0477 | 66.9915 | 70.2156 | 75.2742 | 74.1454 | 76.0312 | 76.2679 | 76.1548 | 76.1954 | 71.1571 | 69.4152 | 70.5644 | 69.2712 | 65.6188 | 62.8363 | 59.5405 | 54.9447 | 49.2746 | 43.3659 | 87.7346 | 84.8894
At Max (A) | 73.3614 | 68.3023 | 69.1602 | 69.0974 | 70.5271 | 75.5 | 77.7797 | 68.6975 | 76.2492 | 70.3917 | 66.4814 | 65.3999 | 66.6385 | 67.3958 | 70.6395 | 75.3965 | 74.4875 | 76.6265 | 76.1992 | 75.6977 | 75.6114 | 71.5976 | 70.3047 | 71.5337 | 70.379 | 66.2609 | 63.6196 | 60.7883 | 56.0237 | 50.4649 | 44.6383 | 87.1951 | 85.003

## 1_3 Octave CH3
Spectrum | 20 | 25 | 31.5 | 40 | 50 | 63 | 80 | 100 | 125 | 160 | 200 | 250 | 315 | 400 | 500 | 630 | 800 | 1000 | 1250 | 1600 | 2000 | 2500 | 3150 | 4000 | 5000 | 6300 | 8000 | 10000 | 12500 | 16000 | 20000 | SUM(LIN) | SUM(A)
| dB | dB | dB | dB | dB | dB | dB | dB | dB | dB | dB | dB | dB | dB | dB | dB | dB | dB | dB | dB | dB | dB | dB | dB | dB | dB | dB | dB | dB | dB | dB | dB | dB
Leq | 21.8929 | 20.4315 | 19.4891 | 19.0892 | 19.1299 | 18.7623 | 19.1418 | 19.2962 | 19.9518 | 20.3598 | 21.0619 | 21.5672 | 22.3598 | 22.9752 | 23.6398 | 24.4 | 25.1873 | 25.9471 | 26.5573 | 27.2809 | 28.09 | 29.0602 | 30.0275 | 31.0775 | 31.9862 | 32.8559 | 33.9536 | 35.1728 | 36.3114 | 37.3716 | 39.1232 | 45.4105 | 42.646
SEL | 36.8345 | 35.3731 | 34.4306 | 34.0308 | 34.0715 | 33.7039 | 34.0834 | 34.2378 | 34.8933 | 35.3014 | 36.0034 | 36.5088 | 37.3014 | 37.9167 | 38.5813 | 39.3415 | 40.1289 | 40.8886 | 41.4989 | 42.2225 | 43.0316 | 44.0018 | 44.9691 | 46.019 | 46.9278 | 47.7974 | 48.8951 | 50.1144 | 51.2529 | 52.3131 | 54.0648 | 60.3521 | 57.5876
Min | 10.6394 | 7.9121 | 10.8053 | 11.558 | 12.007 | 11.5239 | 14.2626 | 13.791 | 14.7409 | 16.8878 | 17.8945 | 18.8454 | 19.8381 | 20.1644 | 21.1154 | 22.5875 | 23.3391 | 24.5641 | 24.9265 | 25.5887 | 26.7295 | 27.8839 | 28.9387 | 29.8806 | 31.0259 | 31.9214 | 33.151 | 33.7613 | 35.3119 | 36.5583 | 38.5036
Max | 32.3203 | 27.7107 | 26.3174 | 26.6578 | 26.3703 | 23.8138 | 23.324 | 24.8863 | 24.9289 | 23.1264 | 24.0736 | 24.0141 | 24.8028 | 25.4218 | 25.6106 | 25.9466 | 27.0802 | 27.5573 | 27.9087 | 28.5395 | 29.3464 | 30.0068 | 31.0271 | 31.9373 | 32.6152 | 33.5257 | 34.5623 | 36.1004 | 37.2525 | 37.9638 | 39.7264
At Max (LIN) | 23.5191 | 25.8786 | 24.6454 | 22.0204 | 23.1092 | 17.1792 | 15.3062 | 18.7309 | 18.6927 | 21.3156 | 19.7825 | 20.9426 | 23.0295 | 22.3523 | 25.4676 | 25.87 | 26.3526 | 26.8102 | 26.8589 | 27.5518 | 27.9772 | 29.6518 | 30.2321 | 31.1618 | 32.4297 | 33.172 | 33.9813 | 35.289 | 36.4243 | 37.7626 | 39.4792 | 45.7733 | 42.93
At Max (A) | 24.0579 | 19.6926 | 17.5651 | 16.2814 | 18.584 | 22.4312 | 21.9764 | 17.2714 | 18.8794 | 20.4649 | 19.8059 | 21.6799 | 21.8338 | 21.4616 | 24.1109 | 25.2434 | 25.6365 | 25.8058 | 27.259 | 27.1613 | 29.3464 | 29.5041 | 30.4281 | 31.696 | 32.5483 | 33.3494 | 34.3045 | 35.112 | 36.6646 | 37.9355 | 38.9554 | 45.6788 | 43.0451

## 1_3 Octave CH4
Spectrum | 20 | 25 | 31.5 | 40 | 50 | 63 | 80 | 100 | 125 | 160 | 200 | 250 | 315 | 400 | 500 | 630 | 800 | 1000 | 1250 | 1600 | 2000 | 2500 | 3150 | 4000 | 5000 | 6300 | 8000 | 10000 | 12500 | 16000 | 20000 | SUM(LIN) | SUM(A)
| dB | dB | dB | dB | dB | dB | dB | dB | dB | dB | dB | dB | dB | dB | dB | dB | dB | dB | dB | dB | dB | dB | dB | dB | dB | dB | dB | dB | dB | dB | dB | dB | dB
Leq | 87.6866 | 88.8728 | 86.1798 | 93.3668 | 96.9957 | 94.8774 | 95.1373 | 93.938 | 99.6708 | 100.7169 | 103.6939 | 107.5917 | 110.9914 | 115.8997 | 120.5596 | 127.9796 | 130.3536 | 135.7091 | 133.9121 | 132.2901 | 130.2966 | 126.3309 | 125.9692 | 125.9191 | 120.0675 | 123.648 | 127.5275 | 134.9772 | 131.9915 | 130.6556 | 119.9962 | 142.7749 | 142.1671
SEL | 102.6282 | 103.8143 | 101.1213 | 108.3083 | 111.9372 | 109.8189 | 110.0789 | 108.8796 | 114.6124 | 115.6584 | 118.6354 | 122.5333 | 125.933 | 130.8412 | 135.5012 | 142.9212 | 145.2951 | 150.6507 | 148.8536 | 147.2317 | 145.2382 | 141.2725 | 140.9107 | 140.8606 | 135.009 | 138.5896 | 142.4691 | 149.9188 | 146.9331 | 145.5972 | 134.9378 | 157.7165 | 157.1086
Min | 55.1073 | 56.2246 | 56.2802 | 57.3108 | 59.2574 | 59.6206 | 60.8001 | 61.7345 | 64.2001 | 66.0522 | 66.5019 | 67.6485 | 68.7852 | 69.878 | 71.5123 | 72.7763 | 77.7378 | 81.1261 | 79.1441 | 82.7157 | 78.9935 | 77.5878 | 78.2911 | 78.7507 | 79.8234 | 80.4899 | 83.7594 | 99.4396 | 103.0684 | 100.5679 | 101.0464
Max | 106.3081 | 105.4876 | 104.3331 | 110.2737 | 114.6129 | 113.3584 | 115.0153 | 110.3442 | 120.2656 | 118.6793 | 121.4803 | 127.1295 | 129.0811 | 133.0456 | 136.0829 | 143.8647 | 146.1817 | 149.4249 | 148.8728 | 145.6983 | 144.3543 | 140.9216 | 140.6443 | 141.1261 | 137.285 | 138.1168 | 140.777 | 148.8262 | 143.1371 | 142.3664 | 131.8215
At Max (LIN) | 93.5132 | 96.8741 | 93.2571 | 103.4368 | 111.7852 | 106.9779 | 106.3292 | 109.7338 | 107.8743 | 113.0817 | 116.5499 | 117.4148 | 120.7563 | 125.5363 | 133.0553 | 140.4814 | 142.6182 | 148.0873 | 148.8728 | 144.9216 | 144.3543 | 140.88 | 139.8327 | 141.1261 | 137.285 | 138.1168 | 140.777 | 148.8262 | 142.9541 | 141.9402 | 131.8215 | 156.0613 | 155.7129
At Max (A) | 93.5132 | 96.8741 | 93.2571 | 103.4368 | 111.7852 | 106.9779 | 106.3292 | 109.7338 | 107.8743 | 113.0817 | 116.5499 | 117.4148 | 120.7563 | 125.5363 | 133.0553 | 140.4814 | 142.6182 | 148.0873 | 148.8728 | 144.9216 | 144.3543 | 140.88 | 139.8327 | 141.1261 | 137.285 | 138.1168 | 140.777 | 148.8262 | 142.9541 | 141.9402 | 131.8215 | 156.0613 | 155.7129

## SLM CH1
Spectrum | LZeq | LAeq | LCeq | LZE | LAE | LCE | LC - LA | LCeq - LAeq | LZFmax | LZFmin | LAFmax | LAFmin | LCFmax | LCFmin | LZSmax | LZSmin | LASmax | LASmin | LCSmax | LCSmin | LAIeq | LAIeq - LAeq | LZImax | LZImin | LAImax | LAImin | LCImax | LCImin | LZpeak | LApeak | LCpeak
| dB | dB | dB | dB | dB | dB | dB | dB | dB | dB | dB | dB | dB | dB | dB | dB | dB | dB | dB | dB | dB | dB | dB | dB | dB | dB | dB | dB | dB | dB | dB
| 76.032 | 72.149 | 74.16 | 90.9763 | 87.0934 | 89.1044 | 4.2342 | 2.011 | 88.822 | 52.1125 | 85.6581 | 40.7164 | 86.8163 | 48.947 | 86.332 | 54.9591 | 83.2059 | 42.9384 | 85.1646 | 50.9384 | 75.6332 | 3.4841 | 91.9546 | 51.6553 | 86.2958 | 39.1879 | 88.0251 | 48.9613 | 101.4021 | 98.387 | 99.2424

## SLM CH2
Spectrum | LZeq | LAeq | LCeq | LZE | LAE | LCE | LC - LA | LCeq - LAeq | LZFmax | LZFmin | LAFmax | LAFmin | LCFmax | LCFmin | LZSmax | LZSmin | LASmax | LASmin | LCSmax | LCSmin | LAIeq | LAIeq - LAeq | LZImax | LZImin | LAImax | LAImin | LCImax | LCImin | LZpeak | LApeak | LCpeak
| dB | dB | dB | dB | dB | dB | dB | dB | dB | dB | dB | dB | dB | dB | dB | dB | dB | dB | dB | dB | dB | dB | dB | dB | dB | dB | dB | dB | dB | dB | dB
| 75.2001 | 72.1717 | 73.9203 | 90.1444 | 87.116 | 88.8647 | 4.5958 | 1.7487 | 88.4473 | 54.1943 | 84.8797 | 41.3637 | 87.3527 | 49.0002 | 85.5261 | 57.0568 | 83.0027 | 43.9414 | 84.6841 | 51.5354 | 75.2464 | 3.0748 | 89.6755 | 56.7395 | 85.4929 | 49.2186 | 88.4698 | 52.693 | 99.1273 | 97.1993 | 99.8103

## SLM CH3
Spectrum | LZeq | LAeq | LCeq | LZE | LAE | LCE | LC - LA | LCeq - LAeq | LZFmax | LZFmin | LAFmax | LAFmin | LCFmax | LCFmin | LZSmax | LZSmin | LASmax | LASmin | LCSmax | LCSmin | LAIeq | LAIeq - LAeq | LZImax | LZImin | LAImax | LAImin | LCImax | LCImin | LZpeak | LApeak | LCpeak
| dB | dB | dB | dB | dB | dB | dB | dB | dB | dB | dB | dB | dB | dB | dB | dB | dB | dB | dB | dB | dB | dB | dB | dB | dB | dB | dB | dB | dB | dB | dB
| 46.5057 | 42.5434 | 41.4006 | 61.45 | 57.4877 | 56.3449 | -0.97309 | -1.1428 | 47.3328 | 45.7985 | 42.9543 | 41.9464 | 41.9307 | 40.8053 | 46.895 | 46.1643 | 42.772 | 42.1845 | 41.6597 | 41.0599 | 42.8537 | 0.31026 | 48.2725 | 37.4443 | 43.261 | 33.8432 | 42.2052 | 32.9022 | 60.4355 | 56.8136 | 55.4504

## SLM CH4
Spectrum | LZeq | LAeq | LCeq | LZE | LAE | LCE | LC - LA | LCeq - LAeq | LZFmax | LZFmin | LAFmax | LAFmin | LCFmax | LCFmin | LZSmax | LZSmin | LASmax | LASmin | LCSmax | LCSmin | LAIeq | LAIeq - LAeq | LZImax | LZImin | LAImax | LAImin | LCImax | LCImin | LZpeak | LApeak | LCpeak
| dB | dB | dB | dB | dB | dB | dB | dB | dB | dB | dB | dB | dB | dB | dB | dB | dB | dB | dB | dB | dB | dB | dB | dB | dB | dB | dB | dB | dB | dB | dB
| 142.5645 | 141.9575 | 141.2551 | 157.5089 | 156.9018 | 156.1994 | -1.8894 | -0.70239 | 156.5164 | 107.4704 | 156.1658 | 102.2254 | 155.6509 | 100.4644 | 153.6886 | 107.5796 | 153.3078 | 102.457 | 152.6949 | 100.7589 | 147.3244 | 5.367 | 158.407 | 98.8275 | 158.1521 | 93.7342 | 157.7621 | 92.0648 | 173.0295 | 172.7218 | 170.7462