## Torp21
Measurement Name | Torp21 (Normal Range)
Time of run | 2019-04-10 12:27:14 (1554895634)
Duration | 21.42 s
Measurement location
Analyzer model
Serial number | 6149
Operator name
Calibration
Notes
Measurement mode | Autostore (Normal Range)
Start mode | Normal
Duration (s) | Free. Manual stop
Channel 1 | +0 dB | AC | 10Hz HP | GRAS MK01 | 0.0503398 (V)/(Pa)
Channel 2 | +0 dB | AC | 10Hz HP | GRAS MK02 | 0.0415052 (V)/(Pa)
Channel 3 | -20 dB | AC | 10Hz HP | GRAS MK03 | 0.0426762 (V)/(Pa)
Channel 4 | -10 dB | AC | 10Hz HP | Cnossos Räl 1.0 | 9.93336e-010 (V)/(m/s2)
Signal CH1 | 20000 Hz / 51.2 kHz |  |  |  | 0.02
Signal CH2 | 20000 Hz / 51.2 kHz |  |  |  | 0.02
Signal CH3 | 20000 Hz / 51.2 kHz |  |  |  | 0.02
Signal CH4 | 20000 Hz / 51.2 kHz |  |  |  | 0.02
1/3 Octave CH1 | 20 Hz ÷ 20 kHz |  |  | Exponential 0.125 s | 0.1
1/3 Octave CH2 | 20 Hz ÷ 20 kHz |  |  | Exponential 0.125 s | 0.1
1/3 Octave CH3 | 20 Hz ÷ 20 kHz |  |  | Exponential 0.125 s | 0.1
1/3 Octave CH4 | 20 Hz ÷ 20 kHz |  |  | Exponential 0.125 s | 0.1
SLM CH1 |  |  |  |  | 0.01
SLM CH2 |  |  |  |  | 0.01
SLM CH3 |  |  |  |  | 0.01
SLM CH4 |  |  |  |  | 0.01
Marker |  |  |  |  | 0.02
| CH1 | CH2 | CH3 | CH4
Overload count | 0 | 0 | 0 | 0
Underrange count | 0 | 0 | 0 | 0
Marker count | Aircraft | Automobile
| 0 | 0

## 1_3 Octave CH1
Spectrum | 20 | 25 | 31.5 | 40 | 50 | 63 | 80 | 100 | 125 | 160 | 200 | 250 | 315 | 400 | 500 | 630 | 800 | 1000 | 1250 | 1600 | 2000 | 2500 | 3150 | 4000 | 5000 | 6300 | 8000 | 10000 | 12500 | 16000 | 20000 | SUM(LIN) | SUM(A)
| dB | dB | dB | dB | dB | dB | dB | dB | dB | dB | dB | dB | dB | dB | dB | dB | dB | dB | dB | dB | dB | dB | dB | dB | dB | dB | dB | dB | dB | dB | dB | dB | dB
Leq | 70.7655 | 73.0429 | 74.2005 | 73.7171 | 73.4648 | 73.5198 | 69.9704 | 68.7762 | 64.9783 | 66.006 | 65.9199 | 60.8178 | 61.2055 | 63.7957 | 65.3547 | 68.3139 | 70.7249 | 72.5478 | 67.3833 | 67.8804 | 70.5713 | 69.5947 | 67.2207 | 65.2551 | 62.2123 | 60.2682 | 57.6341 | 56.9546 | 55.1177 | 49.9712 | 46.3628 | 83.8933 | 79.6485
SEL | 84.0697 | 86.3471 | 87.5046 | 87.0213 | 86.769 | 86.8239 | 83.2746 | 82.0804 | 78.2825 | 79.3102 | 79.224 | 74.122 | 74.5096 | 77.0998 | 78.6588 | 81.618 | 84.0291 | 85.8519 | 80.6875 | 81.1846 | 83.8754 | 82.8989 | 80.5248 | 78.5593 | 75.5165 | 73.5723 | 70.9382 | 70.2588 | 68.4219 | 63.2753 | 59.6669 | 97.1974 | 92.9527
Min | 48.6505 | 46.9386 | 44.8294 | 48.9731 | 43.1171 | 42.426 | 38.1669 | 34.8016 | 35.4469 | 41.0156 | 33.6019 | 30.2012 | 28.4783 | 32.008 | 30.6697 | 32.4156 | 34.1898 | 33.5483 | 33.1166 | 29.3921 | 27.2518 | 30.1654 | 25.8657 | 22.4586 | 20.6925 | 18.1745 | 19.5631 | 23.8229 | 32.1012 | 28.4087 | 28.5911
Max | 83.7507 | 87.2171 | 87.3533 | 88.9547 | 89.1436 | 86.1149 | 83.2526 | 83.4506 | 78.8752 | 79.5428 | 82.9787 | 73.4221 | 72.817 | 75.8085 | 78.7368 | 83.7369 | 85.3993 | 87.7445 | 79.7246 | 80.6198 | 83.1903 | 82.6605 | 81.5341 | 80.5535 | 76.747 | 73.1611 | 70.191 | 69.9574 | 67.9816 | 62.546 | 58.1607
At Max (LIN) | 83.7507 | 85.1387 | 86.8098 | 86.4047 | 82.4708 | 84.7217 | 80.5468 | 80.889 | 75.7198 | 75.573 | 73.6828 | 71.2599 | 71.1518 | 72.5582 | 77.054 | 83.7369 | 84.4807 | 87.7445 | 79.2351 | 80.6198 | 81.6494 | 81.3134 | 77.7756 | 73.444 | 71.8078 | 69.5808 | 66.4991 | 65.9226 | 62.712 | 57.4918 | 52.6955 | 96.1189 | 92.504
At Max (A) | 80.6946 | 85.7567 | 87.3533 | 83.9496 | 83.3068 | 84.157 | 79.9369 | 79.8659 | 75.0818 | 74.271 | 72.2923 | 71.9044 | 70.3145 | 75.697 | 78.1081 | 83.2799 | 85.3993 | 87.6475 | 79.7246 | 80.1075 | 82.4545 | 82.0493 | 78.5114 | 74.6857 | 73.953 | 70.9506 | 67.588 | 67.9554 | 63.8863 | 60.1201 | 53.9967 | 96.0065 | 92.8484

## 1_3 Octave CH2
Spectrum | 20 | 25 | 31.5 | 40 | 50 | 63 | 80 | 100 | 125 | 160 | 200 | 250 | 315 | 400 | 500 | 630 | 800 | 1000 | 1250 | 1600 | 2000 | 2500 | 3150 | 4000 | 5000 | 6300 | 8000 | 10000 | 12500 | 16000 | 20000 | SUM(LIN) | SUM(A)
| dB | dB | dB | dB | dB | dB | dB | dB | dB | dB | dB | dB | dB | dB | dB | dB | dB | dB | dB | dB | dB | dB | dB | dB | dB | dB | dB | dB | dB | dB | dB | dB | dB
Leq | 68.1883 | 71.2481 | 71.7183 | 71.5996 | 70.9236 | 70.6452 | 67.7611 | 65.9799 | 64.1291 | 63.7951 | 64.0342 | 63.4195 | 63.3133 | 64.1755 | 66.2517 | 69.2342 | 70.8645 | 72.6855 | 68.3054 | 68.5232 | 69.789 | 67.7229 | 65.5845 | 65.0718 | 61.2945 | 57.9781 | 56.614 | 54.8622 | 51.4048 | 46.3815 | 41.4068 | 82.5544 | 79.4016
SEL | 81.4925 | 84.5523 | 85.0224 | 84.9037 | 84.2278 | 83.9493 | 81.0653 | 79.284 | 77.4333 | 77.0992 | 77.3383 | 76.7237 | 76.6174 | 77.4797 | 79.5558 | 82.5383 | 84.1686 | 85.9897 | 81.6095 | 81.8274 | 83.0931 | 81.0271 | 78.8886 | 78.376 | 74.5987 | 71.2823 | 69.9182 | 68.1663 | 64.7089 | 59.6856 | 54.7109 | 95.8585 | 92.7057
Min | 50.3499 | 46.1935 | 50.4337 | 51.9437 | 47.8534 | 35.5836 | 39.6062 | 36.7606 | 36.9768 | 43.4801 | 38.4164 | 36.3235 | 33.5461 | 35.1842 | 35.1984 | 36.7999 | 38.8795 | 37.5002 | 36.6124 | 33.0195 | 32.0095 | 29.7734 | 26.7572 | 24.1591 | 20.9588 | 19.4692 | 19.7796 | 22.2849 | 24.7406 | 21.9254 | 24.0177
Max | 80.7877 | 84.7563 | 84.4658 | 86.1642 | 86.6461 | 85.0463 | 80.214 | 79.3897 | 77.2992 | 76.1915 | 77.169 | 77.5872 | 75.4549 | 76.4602 | 79.5903 | 83.6518 | 85.4314 | 86.581 | 81.2975 | 81.2069 | 81.9139 | 80.0997 | 78.4622 | 79.2195 | 74.7632 | 69.9741 | 68.8677 | 66.5234 | 63.4282 | 58.682 | 53.1107
At Max (LIN) | 80.7877 | 83.7648 | 83.2969 | 83.8852 | 81.0984 | 81.7524 | 78.3661 | 76.7616 | 74.2296 | 73.4843 | 72.4649 | 73.1209 | 73.6409 | 74.6407 | 77.652 | 83.6518 | 85.4314 | 86.581 | 80.8707 | 81.2069 | 80.8061 | 79.7414 | 77.0814 | 72.7483 | 70.4421 | 67.6612 | 66.1251 | 64.0373 | 59.7536 | 55.1555 | 49.2777 | 94.7827 | 92.1805
At Max (A) | 77.6966 | 84.6604 | 84.4658 | 81.5102 | 81.5449 | 80.9177 | 77.1103 | 76.3473 | 74.5719 | 72.8363 | 73.4675 | 73.2727 | 74.2614 | 76.4602 | 78.3896 | 83.1607 | 84.8946 | 86.374 | 81.2975 | 80.8387 | 81.6739 | 80.0997 | 77.349 | 74.7987 | 72.7676 | 68.8007 | 67.5027 | 65.4725 | 61.9011 | 57.2351 | 51.4875 | 94.6864 | 92.2288

## 1_3 Octave CH3
Spectrum | 20 | 25 | 31.5 | 40 | 50 | 63 | 80 | 100 | 125 | 160 | 200 | 250 | 315 | 400 | 500 | 630 | 800 | 1000 | 1250 | 1600 | 2000 | 2500 | 3150 | 4000 | 5000 | 6300 | 8000 | 10000 | 12500 | 16000 | 20000 | SUM(LIN) | SUM(A)
| dB | dB | dB | dB | dB | dB | dB | dB | dB | dB | dB | dB | dB | dB | dB | dB | dB | dB | dB | dB | dB | dB | dB | dB | dB | dB | dB | dB | dB | dB | dB | dB | dB
Leq | 23.8062 | 21.8223 | 20.5463 | 20.3423 | 19.7384 | 19.2969 | 19.287 | 19.3609 | 19.763 | 20.2552 | 21.0596 | 21.3132 | 22.0287 | 22.6659 | 23.4446 | 24.1747 | 24.8406 | 25.6015 | 26.3432 | 27.1165 | 27.9463 | 28.9254 | 29.8194 | 30.9436 | 31.8371 | 32.6981 | 33.7942 | 35.0035 | 36.2273 | 37.1769 | 38.9714 | 45.2801 | 42.4824
SEL | 37.1103 | 35.1264 | 33.8504 | 33.6465 | 33.0426 | 32.6011 | 32.5911 | 32.6651 | 33.0672 | 33.5593 | 34.3638 | 34.6173 | 35.3328 | 35.97 | 36.7487 | 37.4789 | 38.1448 | 38.9056 | 39.6474 | 40.4207 | 41.2504 | 42.2295 | 43.1235 | 44.2477 | 45.1413 | 46.0023 | 47.0983 | 48.3077 | 49.5315 | 50.481 | 52.2755 | 58.5842 | 55.7865
Min | 8.5557 | 9.7994 | 12.8643 | 10.7504 | 14.1035 | 14.1967 | 13.4225 | 14.8499 | 16.4166 | 16.6956 | 18.6349 | 18.363 | 19.6831 | 20.6996 | 20.6022 | 22.4747 | 23.237 | 24.2014 | 24.863 | 26.0017 | 26.7027 | 27.7796 | 29.0579 | 30.1265 | 30.8873 | 31.8388 | 33.079 | 34.2836 | 35.3866 | 36.3885 | 38.2998
Max | 29.2011 | 28.1219 | 26.3269 | 24.9028 | 24.4012 | 24.8783 | 24.3742 | 23.0144 | 24.4426 | 23.5339 | 24.4047 | 23.7491 | 24.0865 | 25.0973 | 25.8978 | 26.3604 | 26.5219 | 26.8488 | 27.5353 | 28.3946 | 28.8838 | 30.2877 | 30.61 | 31.8843 | 32.6429 | 33.4269 | 34.4797 | 35.6493 | 36.7939 | 37.8126 | 39.5479
At Max (LIN) | 28.547 | 20.0356 | 15.7178 | 19.8433 | 19.2575 | 23.1672 | 18.7208 | 18.7767 | 19.1408 | 20.5208 | 22.6866 | 21.4407 | 21.598 | 22.656 | 23.4313 | 23.7838 | 25.5119 | 26.2764 | 26.5376 | 27.9968 | 27.6317 | 28.9596 | 30.0279 | 30.8526 | 31.7633 | 32.9249 | 33.9095 | 35.3331 | 36.586 | 37.8126 | 39.3636 | 45.6494 | 42.6976
At Max (A) | 17.2578 | 22.4744 | 20.4672 | 18.3794 | 17.025 | 22.5172 | 20.9032 | 18.9033 | 21.7451 | 19.9677 | 20.8911 | 20.6274 | 20.7505 | 21.92 | 23.9818 | 24.8288 | 25.3816 | 25.9411 | 26.3503 | 27.8786 | 28.8811 | 30.0652 | 30.3111 | 31.2545 | 31.9623 | 33.0927 | 34.3157 | 35.5136 | 36.5879 | 37.6528 | 38.9492 | 45.5919 | 42.933

## 1_3 Octave CH4
Spectrum | 20 | 25 | 31.5 | 40 | 50 | 63 | 80 | 100 | 125 | 160 | 200 | 250 | 315 | 400 | 500 | 630 | 800 | 1000 | 1250 | 1600 | 2000 | 2500 | 3150 | 4000 | 5000 | 6300 | 8000 | 10000 | 12500 | 16000 | 20000 | SUM(LIN) | SUM(A)
| dB | dB | dB | dB | dB | dB | dB | dB | dB | dB | dB | dB | dB | dB | dB | dB | dB | dB | dB | dB | dB | dB | dB | dB | dB | dB | dB | dB | dB | dB | dB | dB | dB
Leq | 108.0616 | 98.4656 | 101.1227 | 100.0516 | 98.46 | 100.8081 | 100.3669 | 103.71 | 104.0753 | 103.5345 | 107.8535 | 115.0631 | 115.1884 | 123.6227 | 129.3051 | 137.2285 | 138.8373 | 142.8318 | 136.805 | 136.9671 | 138.0028 | 135.4471 | 132.0344 | 132.3809 | 124.8109 | 130.4534 | 134.8105 | 143.3115 | 141.0204 | 140.5359 | 130.3625 | 150.2995 | 149.1225
SEL | 121.3657 | 111.7697 | 114.4268 | 113.3557 | 111.7642 | 114.1122 | 113.6711 | 117.0141 | 117.3794 | 116.8386 | 121.1577 | 128.3672 | 128.4926 | 136.9268 | 142.6092 | 150.5327 | 152.1414 | 156.1359 | 150.1091 | 150.2713 | 151.307 | 148.7513 | 145.3385 | 145.6851 | 138.115 | 143.7575 | 148.1146 | 156.6157 | 154.3246 | 153.84 | 143.6667 | 163.6037 | 162.4266
Min | 57.5404 | 57.4363 | 58.7452 | 60.7957 | 61.6934 | 60.0875 | 61.2515 | 62.2093 | 64.7609 | 63.6805 | 66.8032 | 67.8446 | 68.4463 | 68.0578 | 71.3508 | 74.7538 | 80.4071 | 85.0624 | 80.2486 | 90.3465 | 88.4263 | 90.6067 | 83.235 | 79.1203 | 80.1362 | 82.3008 | 90.2222 | 111.1476 | 116.2712 | 113.9156 | 113.4776
Max | 121.7165 | 111.5459 | 114.6717 | 113.8385 | 115.1688 | 117.9302 | 114.3087 | 120.1822 | 122.621 | 118.2462 | 126.4588 | 134.79 | 131.8505 | 141.8275 | 147.2776 | 155.8589 | 156.9988 | 158.3374 | 152.8757 | 151.4147 | 151.3888 | 148.9472 | 145.2019 | 149.95 | 139.5501 | 143.1396 | 146.4498 | 155.6132 | 151.7143 | 151.5585 | 141.7414
At Max (LIN) | 114.1677 | 108.77 | 107.3183 | 110.9333 | 105.1841 | 107.337 | 114.3087 | 120.1822 | 122.621 | 117.4531 | 125.0897 | 132.1629 | 131.5873 | 141.8275 | 147.2776 | 155.8589 | 156.9988 | 158.3374 | 152.8757 | 151.3985 | 151.3888 | 148.9329 | 144.7851 | 141.5626 | 135.3797 | 141.0245 | 145.3782 | 154.0132 | 150.5693 | 151.4046 | 140.5977 | 164.4705 | 163.763
At Max (A) | 114.1677 | 108.77 | 107.3183 | 110.9333 | 105.1841 | 107.337 | 114.3087 | 120.1822 | 122.621 | 117.4531 | 125.0897 | 132.1629 | 131.5873 | 141.8275 | 147.2776 | 155.8589 | 156.9988 | 158.3374 | 152.8757 | 151.3985 | 151.3888 | 148.9329 | 144.7851 | 141.5626 | 135.3797 | 141.0245 | 145.3782 | 154.0132 | 150.5693 | 151.4046 | 140.5977 | 164.4705 | 163.763

## SLM CH1
Spectrum | LZeq | LAeq | LCeq | LZE | LAE | LCE | LC - LA | LCeq - LAeq | LZFmax | LZFmin | LAFmax | LAFmin | LCFmax | LCFmin | LZSmax | LZSmin | LASmax | LASmin | LCSmax | LCSmin | LAIeq | LAIeq - LAeq | LZImax | LZImin | LAImax | LAImin | LCImax | LCImin | LZpeak | LApeak | LCpeak
| dB | dB | dB | dB | dB | dB | dB | dB | dB | dB | dB | dB | dB | dB | dB | dB | dB | dB | dB | dB | dB | dB | dB | dB | dB | dB | dB | dB | dB | dB | dB
| 85.7351 | 79.4803 | 82.5898 | 99.0433 | 92.7885 | 95.898 | 13.4723 | 3.1095 | 99.4521 | 49.4299 | 92.9724 | 42.5937 | 94.9928 | 54.1168 | 94.3816 | 49.4299 | 89.2197 | 46.6453 | 91.8403 | 54.2324 | 84.7167 | 5.2363 | 102.1143 | 40.6724 | 94.7556 | 38.728 | 96.7156 | 45.4929 | 109.0746 | 106.0772 | 106.9887

## SLM CH2
Spectrum | LZeq | LAeq | LCeq | LZE | LAE | LCE | LC - LA | LCeq - LAeq | LZFmax | LZFmin | LAFmax | LAFmin | LCFmax | LCFmin | LZSmax | LZSmin | LASmax | LASmin | LCSmax | LCSmin | LAIeq | LAIeq - LAeq | LZImax | LZImin | LAImax | LAImin | LCImax | LCImin | LZpeak | LApeak | LCpeak
| dB | dB | dB | dB | dB | dB | dB | dB | dB | dB | dB | dB | dB | dB | dB | dB | dB | dB | dB | dB | dB | dB | dB | dB | dB | dB | dB | dB | dB | dB | dB
| 83.7501 | 79.2485 | 81.4576 | 97.0583 | 92.5567 | 94.7658 | 14.246 | 2.2092 | 96.6917 | 64.3779 | 92.6367 | 45.9626 | 93.8705 | 58.7446 | 92.5973 | 64.4202 | 88.8004 | 49.0918 | 90.7027 | 62.614 | 84.142 | 4.8936 | 98.9863 | 55.6689 | 94.0171 | 41.1645 | 95.0622 | 56.3284 | 108.9536 | 109.4902 | 108.3291

## SLM CH3
Spectrum | LZeq | LAeq | LCeq | LZE | LAE | LCE | LC - LA | LCeq - LAeq | LZFmax | LZFmin | LAFmax | LAFmin | LCFmax | LCFmin | LZSmax | LZSmin | LASmax | LASmin | LCSmax | LCSmin | LAIeq | LAIeq - LAeq | LZImax | LZImin | LAImax | LAImin | LCImax | LCImin | LZpeak | LApeak | LCpeak
| dB | dB | dB | dB | dB | dB | dB | dB | dB | dB | dB | dB | dB | dB | dB | dB | dB | dB | dB | dB | dB | dB | dB | dB | dB | dB | dB | dB | dB | dB | dB
| 46.4492 | 42.3874 | 41.2748 | 59.7574 | 55.6956 | 54.583 | -1.0994 | -1.1126 | 47.9636 | 45.7809 | 42.8947 | 41.8559 | 42.2386 | 40.7057 | 46.7765 | 46.1079 | 42.8947 | 42.0447 | 42.2386 | 40.9703 | 42.6917 | 0.30434 | 49.4074 | 37.6138 | 43.0735 | 34.1372 | 42.1493 | 33.4811 | 60.3743 | 56.8392 | 56.0004