## Torp38
Measurement Name | Torp38 (Normal Range)
Time of run | 2019-04-10 14:44:45 (1554903885)
Duration | 71.58 s
Measurement location
Analyzer model
Serial number | 6149
Operator name
Calibration
Notes
Measurement mode | Autostore (Normal Range)
Start mode | Normal
Duration (s) | Free. Manual stop
Channel 1 | +0 dB | AC | 10Hz HP | GRAS MK01 | 0.0503398 (V)/(Pa)
Channel 2 | +0 dB | AC | 10Hz HP | GRAS MK02 | 0.0415052 (V)/(Pa)
Channel 3 | -20 dB | AC | 10Hz HP | GRAS MK03 | 0.0426762 (V)/(Pa)
Channel 4 | -10 dB | AC | 10Hz HP | Cnossos Räl 1.0 | 9.93336e-010 (V)/(m/s2)
Signal CH1 | 20000 Hz / 51.2 kHz |  |  |  | 0.02
Signal CH2 | 20000 Hz / 51.2 kHz |  |  |  | 0.02
Signal CH3 | 20000 Hz / 51.2 kHz |  |  |  | 0.02
Signal CH4 | 20000 Hz / 51.2 kHz |  |  |  | 0.02
1/3 Octave CH1 | 20 Hz ÷ 20 kHz |  |  | Exponential 0.125 s | 0.1
1/3 Octave CH2 | 20 Hz ÷ 20 kHz |  |  | Exponential 0.125 s | 0.1
1/3 Octave CH3 | 20 Hz ÷ 20 kHz |  |  | Exponential 0.125 s | 0.1
1/3 Octave CH4 | 20 Hz ÷ 20 kHz |  |  | Exponential 0.125 s | 0.1
SLM CH1 |  |  |  |  | 0.01
SLM CH2 |  |  |  |  | 0.01
SLM CH3 |  |  |  |  | 0.01
SLM CH4 |  |  |  |  | 0.01
Marker |  |  |  |  | 0.02
| CH1 | CH2 | CH3 | CH4
Overload count | 0 | 0 | 0 | 0
Underrange count | 0 | 0 | 0 | 0
Marker count | Aircraft | Automobile
| 0 | 0

## 1_3 Octave CH1
Spectrum | 20 | 25 | 31.5 | 40 | 50 | 63 | 80 | 100 | 125 | 160 | 200 | 250 | 315 | 400 | 500 | 630 | 800 | 1000 | 1250 | 1600 | 2000 | 2500 | 3150 | 4000 | 5000 | 6300 | 8000 | 10000 | 12500 | 16000 | 20000 | SUM(LIN) | SUM(A)
| dB | dB | dB | dB | dB | dB | dB | dB | dB | dB | dB | dB | dB | dB | dB | dB | dB | dB | dB | dB | dB | dB | dB | dB | dB | dB | dB | dB | dB | dB | dB | dB | dB
Leq | 71.7905 | 73.0751 | 74.565 | 71.2848 | 72.6335 | 67.3955 | 65.9071 | 64.0654 | 64.3406 | 63.8145 | 63.8919 | 65.8069 | 70.6152 | 75.7773 | 84.3037 | 87.7296 | 89.6618 | 87.8099 | 87.0616 | 86.0487 | 83.3701 | 81.3815 | 79.7608 | 76.79 | 73.402 | 70.7005 | 68.1696 | 65.9437 | 62.449 | 56.9941 | 50.5307 | 96.0361 | 95.6739
SEL | 90.3335 | 91.6182 | 93.1081 | 89.8278 | 91.1766 | 85.9385 | 84.4501 | 82.6085 | 82.8837 | 82.3575 | 82.4349 | 84.35 | 89.1583 | 94.3203 | 102.8468 | 106.2727 | 108.2049 | 106.353 | 105.6046 | 104.5918 | 101.9131 | 99.9246 | 98.3038 | 95.333 | 91.9451 | 89.2436 | 86.7126 | 84.4868 | 80.992 | 75.5371 | 69.0738 | 114.5792 | 114.2169
Min | 40.0273 | 41.1723 | 40.856 | 38.7443 | 38.9519 | 37.4478 | 30.1314 | 28.625 | 26.0886 | 26.9074 | 27.945 | 29.9229 | 27.7987 | 30.9012 | 37.7208 | 43.8032 | 43.1759 | 40.2111 | 34.5349 | 28.7709 | 20.9805 | 16.5819 | 14.826 | 12.3103 | 12.4576 | 13.114 | 14.2415 | 14.5429 | 17.068 | 17.2628 | 19.3849
Max | 86.0618 | 86.1908 | 87.7425 | 85.2932 | 87.0727 | 79.5698 | 79.8884 | 75.7142 | 78.1919 | 77.1654 | 77.914 | 76.6108 | 79.6315 | 83.6562 | 94.4727 | 95.931 | 97.2242 | 95.261 | 96.65 | 95.1601 | 92.4538 | 89.9323 | 88.0256 | 85.4859 | 81.5355 | 79.3831 | 76.9646 | 75.7732 | 72.8339 | 69.1882 | 61.4295
At Max (LIN) | 79.9577 | 80.9603 | 79.9499 | 73.6664 | 78.712 | 71.2474 | 63.6384 | 64.6539 | 69.8617 | 67.403 | 69.9226 | 68.6452 | 76.7846 | 82.1122 | 93.7775 | 95.931 | 95.9571 | 93.5334 | 94.8915 | 94.3277 | 91.3158 | 89.6415 | 85.7806 | 83.4346 | 80.8676 | 78.8163 | 76.8639 | 75.2415 | 72.0317 | 67.5776 | 60.4871 | 103.4545 | 103.0764
At Max (A) | 77.6508 | 79.4692 | 81.3859 | 72.9219 | 79.1294 | 71.5945 | 65.4922 | 64.3332 | 68.0072 | 67.8025 | 67.3644 | 68.0799 | 74.1549 | 80.4829 | 94.4727 | 95.4742 | 95.0829 | 93.305 | 95.2728 | 94.6956 | 91.6714 | 89.6768 | 85.6807 | 83.8097 | 81.0936 | 78.6335 | 76.7004 | 75.3293 | 72.2094 | 68.4486 | 61.055 | 103.4026 | 103.08

## 1_3 Octave CH2
Spectrum | 20 | 25 | 31.5 | 40 | 50 | 63 | 80 | 100 | 125 | 160 | 200 | 250 | 315 | 400 | 500 | 630 | 800 | 1000 | 1250 | 1600 | 2000 | 2500 | 3150 | 4000 | 5000 | 6300 | 8000 | 10000 | 12500 | 16000 | 20000 | SUM(LIN) | SUM(A)
| dB | dB | dB | dB | dB | dB | dB | dB | dB | dB | dB | dB | dB | dB | dB | dB | dB | dB | dB | dB | dB | dB | dB | dB | dB | dB | dB | dB | dB | dB | dB | dB | dB
Leq | 71.6632 | 71.911 | 72.0093 | 69.0519 | 70.1087 | 65.6127 | 65.0386 | 63.0821 | 62.2598 | 63.8617 | 64.6103 | 67.013 | 71.5779 | 75.7982 | 84.8864 | 88.6951 | 89.45 | 87.1149 | 86.3831 | 85.1784 | 82.3137 | 79.5972 | 78.1731 | 76.4239 | 72.8305 | 68.6585 | 66.768 | 63.5817 | 59.4937 | 53.9463 | 47.5655 | 95.7426 | 95.2216
SEL | 90.2062 | 90.454 | 90.5523 | 87.5949 | 88.6517 | 84.1557 | 83.5816 | 81.6251 | 80.8028 | 82.4048 | 83.1534 | 85.5561 | 90.121 | 94.3413 | 103.4295 | 107.2382 | 107.9931 | 105.658 | 104.9262 | 103.7215 | 100.8567 | 98.1402 | 96.7162 | 94.9669 | 91.3735 | 87.2015 | 85.3111 | 82.1248 | 78.0367 | 72.4894 | 66.1085 | 114.2857 | 113.7647
Min | 39.8489 | 42.6067 | 42.3703 | 36.8139 | 37.2924 | 33.9557 | 31.2715 | 29.0716 | 31.1444 | 32.0875 | 31.0956 | 32.9807 | 32.7422 | 33.4126 | 39.2896 | 44.0018 | 44.5648 | 40.6674 | 35.3708 | 30.1301 | 23.3687 | 19.0737 | 16.2819 | 13.8415 | 13.9042 | 14.7924 | 15.5819 | 16.2736 | 17.2192 | 18.1593 | 20.0317
Max | 84.4199 | 84.292 | 84.4726 | 82.1343 | 84.8411 | 78.3505 | 78.7782 | 76.9737 | 74.4141 | 77.579 | 75.7742 | 77.803 | 81.3582 | 84.4879 | 93.5433 | 96.7675 | 96.7747 | 93.9462 | 94.9378 | 94.6105 | 91.3069 | 88.5129 | 85.7288 | 84.7419 | 81.1018 | 77.4902 | 75.6471 | 73.8381 | 69.9297 | 66.0712 | 59.8808
At Max (LIN) | 72.7402 | 78.3946 | 75.1181 | 75.6424 | 76.1115 | 69.6712 | 62.324 | 64.6661 | 66.2803 | 65.3253 | 71.5527 | 70.6852 | 80.014 | 82.2846 | 93.5433 | 96.7675 | 95.2344 | 92.0662 | 94.0973 | 93.061 | 89.9263 | 87.202 | 83.8841 | 82.8209 | 79.4287 | 75.6715 | 74.3204 | 72.4234 | 68.3254 | 63.7042 | 57.4219 | 102.8305 | 102.2663
At Max (A) | 74.8646 | 78.8287 | 75.6388 | 70.082 | 72.5971 | 70.7488 | 63.1463 | 65.6602 | 66.3795 | 65.0693 | 71.7448 | 70.4319 | 78.9147 | 81.4118 | 93.3045 | 95.9761 | 95.571 | 91.7232 | 94.9378 | 93.0051 | 90.2505 | 87.8182 | 84.8255 | 83.5166 | 80.0986 | 76.5872 | 75.2182 | 73.6633 | 69.4444 | 65.1488 | 59.1809 | 102.8234 | 102.3876

## 1_3 Octave CH3
Spectrum | 20 | 25 | 31.5 | 40 | 50 | 63 | 80 | 100 | 125 | 160 | 200 | 250 | 315 | 400 | 500 | 630 | 800 | 1000 | 1250 | 1600 | 2000 | 2500 | 3150 | 4000 | 5000 | 6300 | 8000 | 10000 | 12500 | 16000 | 20000 | SUM(LIN) | SUM(A)
| dB | dB | dB | dB | dB | dB | dB | dB | dB | dB | dB | dB | dB | dB | dB | dB | dB | dB | dB | dB | dB | dB | dB | dB | dB | dB | dB | dB | dB | dB | dB | dB | dB
Leq | 22.2654 | 21.4729 | 19.492 | 19.0732 | 18.7548 | 18.5319 | 18.7824 | 18.9801 | 19.602 | 20.1706 | 20.7758 | 21.4726 | 22.1041 | 22.9393 | 23.6063 | 24.6241 | 25.169 | 25.6637 | 26.3694 | 27.0089 | 27.8933 | 28.8279 | 29.7136 | 30.7324 | 31.6282 | 32.5437 | 33.5682 | 34.7313 | 35.8942 | 37.0334 | 38.908 | 45.1129 | 42.3294
SEL | 40.8085 | 40.016 | 38.035 | 37.6163 | 37.2979 | 37.075 | 37.3255 | 37.5232 | 38.1451 | 38.7136 | 39.3189 | 40.0156 | 40.6471 | 41.4824 | 42.1494 | 43.1672 | 43.712 | 44.2068 | 44.9125 | 45.552 | 46.4364 | 47.3709 | 48.2566 | 49.2755 | 50.1713 | 51.0867 | 52.1113 | 53.2744 | 54.4373 | 55.5765 | 57.451 | 63.656 | 60.8725
Min | 7.6786 | 9.1843 | 10.8056 | 10.0976 | 10.9874 | 12.4786 | 13.1313 | 14.9124 | 15.3113 | 15.8405 | 16.9255 | 18.1225 | 18.8884 | 20.6461 | 21.1043 | 21.9325 | 23.1617 | 23.8805 | 24.9033 | 25.6476 | 26.7329 | 27.5323 | 28.4302 | 29.5987 | 30.5837 | 31.7679 | 32.6806 | 33.6966 | 34.892 | 36.1087 | 38.0224
Max | 29.7955 | 33.1248 | 26.5468 | 25.8331 | 26.1132 | 24.6263 | 25.166 | 23.0168 | 23.6676 | 24.19 | 25.0585 | 24.0279 | 25.1894 | 25.7851 | 26.8852 | 27.112 | 27.3152 | 27.5259 | 27.978 | 28.4489 | 29.1319 | 29.8441 | 30.9111 | 31.7022 | 32.6072 | 33.4378 | 34.473 | 35.7465 | 36.8992 | 37.9323 | 39.6706
At Max (LIN) | 20.0679 | 22.8733 | 16.5506 | 16.6658 | 20.6908 | 16.3501 | 17.3939 | 18.1804 | 20.0626 | 20.2369 | 19.4579 | 22.0101 | 21.9631 | 24.1453 | 24.3258 | 23.9983 | 24.6919 | 24.5145 | 27.6382 | 27.7371 | 27.1588 | 29.6888 | 29.8185 | 31.2879 | 32.1695 | 32.9316 | 34.3119 | 35.4374 | 36.3676 | 37.9323 | 39.2608 | 45.6057 | 42.8157
At Max (A) | 20.8331 | 20.3973 | 21.7382 | 23.1022 | 16.0572 | 18.5005 | 17.0915 | 17.4538 | 17.4458 | 20.7473 | 20.8881 | 23.008 | 21.7897 | 22.492 | 24.2385 | 24.9727 | 25.0546 | 26.0201 | 27.2062 | 27.848 | 28.6026 | 29.697 | 30.1176 | 31.3743 | 32.3575 | 33.1448 | 34.0577 | 35.2601 | 36.5742 | 37.5345 | 39.1744 | 45.5975 | 42.9126

## 1_3 Octave CH4
Spectrum | 20 | 25 | 31.5 | 40 | 50 | 63 | 80 | 100 | 125 | 160 | 200 | 250 | 315 | 400 | 500 | 630 | 800 | 1000 | 1250 | 1600 | 2000 | 2500 | 3150 | 4000 | 5000 | 6300 | 8000 | 10000 | 12500 | 16000 | 20000 | SUM(LIN) | SUM(A)
| dB | dB | dB | dB | dB | dB | dB | dB | dB | dB | dB | dB | dB | dB | dB | dB | dB | dB | dB | dB | dB | dB | dB | dB | dB | dB | dB | dB | dB | dB | dB | dB | dB
Leq | 96.6001 | 94.6286 | 97.3331 | 100.9938 | 103.072 | 104.8843 | 106.5248 | 108.3675 | 111.8111 | 115.7968 | 119.8235 | 125.1401 | 131.6038 | 139.0735 | 149.0276 | 154.1508 | 153.865 | 153.4183 | 150.8476 | 149.4202 | 146.7898 | 142.586 | 142.4335 | 139.5022 | 131.7303 | 135.114 | 139.4911 | 146.4046 | 142.5907 | 140.404 | 129.7079 | 160.799 | 160.2058
SEL | 115.1432 | 113.1717 | 115.8762 | 119.5369 | 121.6151 | 123.4274 | 125.0679 | 126.9106 | 130.3541 | 134.3399 | 138.3666 | 143.6832 | 150.1469 | 157.6166 | 167.5707 | 172.6939 | 172.408 | 171.9613 | 169.3906 | 167.9633 | 165.3329 | 161.129 | 160.9766 | 158.0453 | 150.2734 | 153.657 | 158.0342 | 164.9477 | 161.1337 | 158.947 | 148.2509 | 179.3421 | 178.7488
Min | 53.3966 | 55.8773 | 57.7818 | 56.9574 | 59.5504 | 60.8449 | 61.6431 | 62.2143 | 63.2715 | 65.2109 | 66.0371 | 66.8664 | 68.2268 | 69.6237 | 71.2942 | 75.381 | 82.0031 | 85.2111 | 77.9197 | 87.6244 | 83.2331 | 78.8324 | 77.9207 | 78.8716 | 79.0795 | 80.9036 | 82.0337 | 85.2681 | 89.159 | 92.8313 | 99.2271
Max | 107.619 | 106.2122 | 109.021 | 118.3997 | 120.7264 | 121.7278 | 124.3248 | 125.4585 | 128.7529 | 132.6202 | 135.1985 | 140.1316 | 144.3007 | 149.3007 | 159.806 | 164.5216 | 162.0187 | 163.1751 | 160.0991 | 159.384 | 156.8655 | 152.6845 | 151.6932 | 149.5718 | 141.8147 | 142.5007 | 146.2966 | 154.0747 | 148.7614 | 147.2098 | 137.4333
At Max (LIN) | 97.8933 | 94.8759 | 98.1354 | 100.1554 | 107.0129 | 105.5183 | 106.526 | 109.3681 | 112.6214 | 116.3712 | 123.1469 | 130.5586 | 139.2733 | 144.6434 | 159.806 | 164.5216 | 160.8666 | 159.0281 | 160.0991 | 156.9505 | 155.8424 | 152.0338 | 147.7087 | 145.8683 | 139.6199 | 142.0761 | 145.9244 | 153.5494 | 147.9686 | 145.3575 | 134.4773 | 169.2421 | 168.4352
At Max (A) | 97.8933 | 94.8759 | 98.1354 | 100.1554 | 107.0129 | 105.5183 | 106.526 | 109.3681 | 112.6214 | 116.3712 | 123.1469 | 130.5586 | 139.2733 | 144.6434 | 159.806 | 164.5216 | 160.8666 | 159.0281 | 160.0991 | 156.9505 | 155.8424 | 152.0338 | 147.7087 | 145.8683 | 139.6199 | 142.0761 | 145.9244 | 153.5494 | 147.9686 | 145.3575 | 134.4773 | 169.2421 | 168.4352

## SLM CH1
Spectrum | LZeq | LAeq | LCeq | LZE | LAE | LCE | LC - LA | LCeq - LAeq | LZFmax | LZFmin | LAFmax | LAFmin | LCFmax | LCFmin | LZSmax | LZSmin | LASmax | LASmin | LCSmax | LCSmin | LAIeq | LAIeq - LAeq | LZImax | LZImin | LAImax | LAImin | LCImax | LCImin | LZpeak | LApeak | LCpeak
| dB | dB | dB | dB | dB | dB | dB | dB | dB | dB | dB | dB | dB | dB | dB | dB | dB | dB | dB | dB | dB | dB | dB | dB | dB | dB | dB | dB | dB | dB | dB
| 95.9173 | 95.5268 | 95.7604 | 114.4652 | 114.0748 | 114.3083 | 8.9671 | 0.23355 | 103.4765 | 49.1121 | 103.099 | 45.5432 | 103.3186 | 52.5123 | 102.2968 | 49.1121 | 102.1116 | 45.5432 | 102.1467 | 52.7605 | 97.1505 | 1.6236 | 104.2709 | 40.3546 | 103.877 | 36.7857 | 104.15 | 44.0115 | 115.1263 | 115.8652 | 115.0014

## SLM CH2
Spectrum | LZeq | LAeq | LCeq | LZE | LAE | LCE | LC - LA | LCeq - LAeq | LZFmax | LZFmin | LAFmax | LAFmin | LCFmax | LCFmin | LZSmax | LZSmin | LASmax | LASmin | LCSmax | LCSmin | LAIeq | LAIeq - LAeq | LZImax | LZImin | LAImax | LAImin | LCImax | LCImin | LZpeak | LApeak | LCpeak
| dB | dB | dB | dB | dB | dB | dB | dB | dB | dB | dB | dB | dB | dB | dB | dB | dB | dB | dB | dB | dB | dB | dB | dB | dB | dB | dB | dB | dB | dB | dB
| 95.6497 | 95.0796 | 95.4992 | 114.1976 | 113.6275 | 114.0471 | 4.9513 | 0.41959 | 102.8065 | 53.6383 | 102.3922 | 48.3208 | 102.6702 | 51.3614 | 101.789 | 53.6383 | 101.4077 | 48.5293 | 101.6589 | 51.4315 | 96.5225 | 1.4428 | 103.5768 | 44.8808 | 103.1511 | 39.8031 | 103.4193 | 42.6843 | 114.3387 | 114.0242 | 113.9877

## SLM CH3
Spectrum | LZeq | LAeq | LCeq | LZE | LAE | LCE | LC - LA | LCeq - LAeq | LZFmax | LZFmin | LAFmax | LAFmin | LCFmax | LCFmin | LZSmax | LZSmin | LASmax | LASmin | LCSmax | LCSmin | LAIeq | LAIeq - LAeq | LZImax | LZImin | LAImax | LAImin | LCImax | LCImin | LZpeak | LApeak | LCpeak
| dB | dB | dB | dB | dB | dB | dB | dB | dB | dB | dB | dB | dB | dB | dB | dB | dB | dB | dB | dB | dB | dB | dB | dB | dB | dB | dB | dB | dB | dB | dB
| 46.3179 | 42.2386 | 41.1282 | 64.8658 | 60.7865 | 59.6761 | -1.2158 | -1.1104 | 47.181 | 45.6435 | 42.8896 | 41.6839 | 42.4504 | 40.6238 | 46.6963 | 45.9131 | 42.8199 | 41.8693 | 42.4504 | 40.8124 | 42.5064 | 0.26785 | 48.2658 | 37.9304 | 43.2758 | 34.0624 | 42.1066 | 33.6929 | 60.2771 | 56.8108 | 56.1792

## SLM CH4
Spectrum | LZeq | LAeq | LCeq | LZE | LAE | LCE | LC - LA | LCeq - LAeq | LZFmax | LZFmin | LAFmax | LAFmin | LCFmax | LCFmin | LZSmax | LZSmin | LASmax | LASmin | LCSmax | LCSmin | LAIeq | LAIeq - LAeq | LZImax | LZImin | LAImax | LAImin | LCImax | LCImin | LZpeak | LApeak | LCpeak
| dB | dB | dB | dB | dB | dB | dB | dB | dB | dB | dB | dB | dB | dB | dB | dB | dB | dB | dB | dB | dB | dB | dB | dB | dB | dB | dB | dB | dB | dB | dB
| 160.6126 | 160.0443 | 160.3757 | 179.1606 | 178.5922 | 178.9236 | -1.831 | 0.33141 | 169.261 | 102.4185 | 168.3895 | 96.0049 | 169.1321 | 94.9053 | 167.0831 | 102.453 | 166.6262 | 96.0049 | 166.8851 | 94.9053 | 162.6442 | 2.5999 | 171.0797 | 93.7007 | 169.9445 | 87.2474 | 170.9959 | 86.1478 | 186.8373 | 186.6674 | 186.7264