## Torp41
Measurement Name | Torp41 (Normal Range)
Time of run | 2019-04-10 15:22:39 (1554906159)
Duration | 31.06 s
Measurement location
Analyzer model
Serial number | 6149
Operator name
Calibration
Notes
Measurement mode | Autostore (Normal Range)
Start mode | Normal
Duration (s) | Free. Manual stop
Channel 1 | +0 dB | AC | 10Hz HP | GRAS MK01 | 0.0503398 (V)/(Pa)
Channel 2 | +0 dB | AC | 10Hz HP | GRAS MK02 | 0.0415052 (V)/(Pa)
Channel 3 | -20 dB | AC | 10Hz HP | GRAS MK03 | 0.0426762 (V)/(Pa)
Channel 4 | -10 dB | AC | 10Hz HP | Cnossos Räl 1.0 | 9.93336e-010 (V)/(m/s2)
Signal CH1 | 20000 Hz / 51.2 kHz |  |  |  | 0.02
Signal CH2 | 20000 Hz / 51.2 kHz |  |  |  | 0.02
Signal CH3 | 20000 Hz / 51.2 kHz |  |  |  | 0.02
Signal CH4 | 20000 Hz / 51.2 kHz |  |  |  | 0.02
1/3 Octave CH1 | 20 Hz ÷ 20 kHz |  |  | Exponential 0.125 s | 0.1
1/3 Octave CH2 | 20 Hz ÷ 20 kHz |  |  | Exponential 0.125 s | 0.1
1/3 Octave CH3 | 20 Hz ÷ 20 kHz |  |  | Exponential 0.125 s | 0.1
1/3 Octave CH4 | 20 Hz ÷ 20 kHz |  |  | Exponential 0.125 s | 0.1
SLM CH1 |  |  |  |  | 0.01
SLM CH2 |  |  |  |  | 0.01
SLM CH3 |  |  |  |  | 0.01
SLM CH4 |  |  |  |  | 0.01
Marker |  |  |  |  | 0.02
| CH1 | CH2 | CH3 | CH4
Overload count | 0 | 0 | 0 | 0
Underrange count | 0 | 0 | 0 | 0
Marker count | Aircraft | Automobile
| 0 | 0

## 1_3 Octave CH1
Spectrum | 20 | 25 | 31.5 | 40 | 50 | 63 | 80 | 100 | 125 | 160 | 200 | 250 | 315 | 400 | 500 | 630 | 800 | 1000 | 1250 | 1600 | 2000 | 2500 | 3150 | 4000 | 5000 | 6300 | 8000 | 10000 | 12500 | 16000 | 20000 | SUM(LIN) | SUM(A)
| dB | dB | dB | dB | dB | dB | dB | dB | dB | dB | dB | dB | dB | dB | dB | dB | dB | dB | dB | dB | dB | dB | dB | dB | dB | dB | dB | dB | dB | dB | dB | dB | dB
Leq | 66.7887 | 64.1009 | 65.5746 | 66.9411 | 66.0939 | 64.7846 | 68.1596 | 66.2351 | 58.5686 | 58.6471 | 57.0301 | 57.4119 | 57.4558 | 59.7985 | 61.5844 | 61.3663 | 66.9042 | 66.9646 | 65.5992 | 67.6207 | 67.2434 | 63.4242 | 59.1778 | 58.6262 | 58.7467 | 55.9125 | 52.1156 | 52.109 | 50.4739 | 43.4233 | 39.5375 | 78.4821 | 75.5927
SEL | 81.7024 | 79.0145 | 80.4882 | 81.8547 | 81.0076 | 79.6982 | 83.0732 | 81.1487 | 73.4822 | 73.5607 | 71.9437 | 72.3256 | 72.3694 | 74.7121 | 76.4981 | 76.2799 | 81.8178 | 81.8783 | 80.5129 | 82.5344 | 82.157 | 78.3378 | 74.0915 | 73.5398 | 73.6603 | 70.8261 | 67.0292 | 67.0226 | 65.3875 | 58.3369 | 54.4511 | 93.3957 | 90.5063
Min | 39.3194 | 37.4791 | 41.5843 | 42.4004 | 39.2385 | 38.6808 | 34.6538 | 30.7048 | 25.0925 | 24.669 | 23.7939 | 25.5364 | 27.198 | 27.4231 | 28.4726 | 30.1124 | 31.326 | 32.6053 | 35.6517 | 28.9741 | 24.2748 | 22.7096 | 14.208 | 12.6643 | 13.5503 | 16.2262 | 18.9064 | 19.1944 | 25.3349 | 21.2398 | 24.2141
Max | 83.1238 | 78.4634 | 81.3332 | 84.1137 | 83.1089 | 78.454 | 81.5875 | 81.6564 | 74.1912 | 74.6307 | 72.4153 | 72.1768 | 71.9999 | 73.2206 | 76.6682 | 76.116 | 82.0073 | 81.6395 | 79.021 | 81.7783 | 82.0142 | 78.1126 | 73.2346 | 73.6523 | 73.3731 | 70.0381 | 64.6962 | 65.3739 | 65.0718 | 55.054 | 49.4213
At Max (LIN) | 82.0424 | 78.4634 | 79.7777 | 82.7141 | 81.2266 | 77.5011 | 77.7686 | 79.9343 | 72.7099 | 71.5046 | 69.7208 | 68.7053 | 68.2357 | 70.0846 | 72.4575 | 73.2715 | 79.3717 | 78.7547 | 79.021 | 81.2731 | 79.6044 | 76.1951 | 71.9062 | 70.3211 | 71.3461 | 68.9667 | 64.6962 | 65.3739 | 61.5346 | 54.0153 | 47.3367 | 91.8438 | 88.3116
At Max (A) | 73.8623 | 73.7389 | 75.3904 | 74.8849 | 75.2801 | 78.454 | 79.9376 | 71.1472 | 68.528 | 69.5508 | 69.9048 | 71.234 | 69.4033 | 72.1847 | 76.6682 | 73.8515 | 81.0303 | 81.6395 | 78.2305 | 81.7783 | 81.1828 | 77.0975 | 72.9435 | 73.3052 | 72.9776 | 69.3347 | 64.049 | 65.0985 | 61.5965 | 54.2953 | 48.1526 | 90.8398 | 89.53

## 1_3 Octave CH2
Spectrum | 20 | 25 | 31.5 | 40 | 50 | 63 | 80 | 100 | 125 | 160 | 200 | 250 | 315 | 400 | 500 | 630 | 800 | 1000 | 1250 | 1600 | 2000 | 2500 | 3150 | 4000 | 5000 | 6300 | 8000 | 10000 | 12500 | 16000 | 20000 | SUM(LIN) | SUM(A)
| dB | dB | dB | dB | dB | dB | dB | dB | dB | dB | dB | dB | dB | dB | dB | dB | dB | dB | dB | dB | dB | dB | dB | dB | dB | dB | dB | dB | dB | dB | dB | dB | dB
Leq | 65.1939 | 62.91 | 63.35 | 64.8253 | 61.935 | 61.7553 | 72.5056 | 72.506 | 58.8471 | 58.6639 | 58.2397 | 59.2461 | 58.7751 | 59.6505 | 61.2822 | 62.8275 | 67.6138 | 67.757 | 65.9059 | 68.2775 | 66.1594 | 62.2711 | 58.3616 | 59.1501 | 59.6002 | 54.5112 | 51.6503 | 49.8781 | 47.4572 | 39.1951 | 33.6679 | 79.4582 | 75.7722
SEL | 80.1075 | 77.8237 | 78.2636 | 79.7389 | 76.8486 | 76.669 | 87.4192 | 87.4196 | 73.7607 | 73.5775 | 73.1534 | 74.1597 | 73.6887 | 74.5642 | 76.1958 | 77.7411 | 82.5274 | 82.6706 | 80.8195 | 83.1911 | 81.073 | 77.1847 | 73.2752 | 74.0638 | 74.5138 | 69.4249 | 66.5639 | 64.7917 | 62.3708 | 54.1087 | 48.5815 | 94.3718 | 90.6858
Min | 40.899 | 36.6922 | 40.4294 | 39.8529 | 38.0214 | 38.873 | 32.7067 | 30.2781 | 26.7001 | 29.1398 | 30.1134 | 29.5943 | 31.0562 | 31.1432 | 32.3622 | 34.1026 | 36.0988 | 35.1811 | 33.5656 | 29.785 | 29.0828 | 25.5802 | 17.5492 | 13.866 | 14.3254 | 16.3249 | 17.4994 | 18.8182 | 19.6767 | 19.0526 | 21.0988
Max | 81.0013 | 76.1501 | 77.8973 | 82.3489 | 77.1904 | 75.3082 | 88.5882 | 88.7956 | 73.6395 | 73.6978 | 73.5691 | 73.8223 | 73.0663 | 73.0813 | 74.0698 | 76.8606 | 82.0272 | 82.0432 | 79.4119 | 81.7046 | 79.8769 | 76.2379 | 72.2309 | 73.8028 | 74.8006 | 68.1141 | 64.34 | 62.8425 | 62.5156 | 52.2819 | 46.2172
At Max (LIN) | 79.5598 | 76.1501 | 77.8973 | 80.0126 | 76.3151 | 75.3082 | 87.8637 | 85.6525 | 71.8617 | 70.3625 | 70.1911 | 69.5077 | 70.4817 | 70.0179 | 72.9754 | 73.6996 | 79.0201 | 78.6802 | 77.8635 | 81.013 | 78.2969 | 75.0005 | 70.6186 | 70.9646 | 71.7026 | 67.5574 | 64.34 | 62.8425 | 58.5252 | 50.7774 | 44.3722 | 92.8992 | 87.7772
At Max (A) | 73.8459 | 69.4257 | 73.0149 | 73.4643 | 68.0791 | 71.9446 | 85.0178 | 86.79 | 68.2884 | 69.8253 | 70.1017 | 69.2751 | 68.0219 | 70.186 | 73.0211 | 76.8606 | 82.0272 | 81.5734 | 78.8436 | 81.1952 | 79.7011 | 76.2018 | 70.4899 | 71.2331 | 73.6069 | 68.1141 | 63.9902 | 62.1141 | 57.662 | 51.2961 | 44.4008 | 92.3504 | 89.2044

## 1_3 Octave CH3
Spectrum | 20 | 25 | 31.5 | 40 | 50 | 63 | 80 | 100 | 125 | 160 | 200 | 250 | 315 | 400 | 500 | 630 | 800 | 1000 | 1250 | 1600 | 2000 | 2500 | 3150 | 4000 | 5000 | 6300 | 8000 | 10000 | 12500 | 16000 | 20000 | SUM(LIN) | SUM(A)
| dB | dB | dB | dB | dB | dB | dB | dB | dB | dB | dB | dB | dB | dB | dB | dB | dB | dB | dB | dB | dB | dB | dB | dB | dB | dB | dB | dB | dB | dB | dB | dB | dB
Leq | 21.9939 | 20.9073 | 19.3583 | 19.576 | 19.147 | 18.7101 | 18.7808 | 19.0716 | 19.8566 | 20.3161 | 20.9126 | 21.3263 | 22.0716 | 22.8825 | 23.5004 | 24.2298 | 24.8778 | 25.6157 | 26.3885 | 27.2532 | 28.0528 | 28.9315 | 30.0104 | 30.9729 | 31.8883 | 32.7603 | 33.8556 | 35.0877 | 36.2685 | 37.2908 | 39.0591 | 45.3309 | 42.5548
SEL | 36.9075 | 35.8209 | 34.2719 | 34.4896 | 34.0606 | 33.6238 | 33.6944 | 33.9853 | 34.7702 | 35.2298 | 35.8262 | 36.2399 | 36.9852 | 37.7961 | 38.414 | 39.1434 | 39.7914 | 40.5293 | 41.3021 | 42.1668 | 42.9664 | 43.8451 | 44.9241 | 45.8865 | 46.8019 | 47.6739 | 48.7692 | 50.0013 | 51.1822 | 52.2044 | 53.9727 | 60.2446 | 57.4684
Min | 10.9009 | 12.0763 | 8.0739 | 11.6721 | 12.5896 | 9.6681 | 13.7668 | 13.4349 | 14.8568 | 16.9725 | 18.0862 | 17.6096 | 19.169 | 20.7122 | 21.4062 | 21.9335 | 23.2248 | 23.7663 | 25.0662 | 26.1948 | 27.1365 | 28.0501 | 28.8766 | 30.2268 | 31.1387 | 31.9338 | 33.095 | 34.3203 | 35.4953 | 36.5291 | 38.3991
Max | 28.8915 | 26.322 | 25.3079 | 26.0222 | 25.7493 | 23.3847 | 23.6677 | 23.8057 | 23.8003 | 22.5302 | 23.9266 | 24.3156 | 24.6498 | 24.894 | 25.338 | 26.4197 | 26.2594 | 27.5044 | 27.7856 | 28.6067 | 29.1172 | 29.7608 | 30.9608 | 31.8118 | 32.5423 | 33.4183 | 34.5505 | 35.7588 | 36.9875 | 37.9076 | 39.6521
At Max (LIN) | 19.8251 | 22.9746 | 21.757 | 20.0263 | 19.7346 | 17.7397 | 19.3235 | 19.5958 | 18.5325 | 19.7547 | 21.1429 | 21.9283 | 22.9635 | 23.8868 | 23.0572 | 23.6563 | 25.8343 | 26.3141 | 26.5689 | 27.4695 | 29.1172 | 29.1483 | 30.11 | 31.4462 | 32.1039 | 33.2 | 34.4734 | 35.5076 | 36.9875 | 37.4345 | 39.309 | 45.7077 | 42.9719
At Max (A) | 19.2411 | 20.7691 | 18.7349 | 20.6399 | 19.9571 | 19.1554 | 19.2526 | 18.5182 | 20.3419 | 19.6024 | 21.2783 | 20.3922 | 21.6864 | 23.9434 | 23.3126 | 25.6196 | 25.2618 | 25.8702 | 27.039 | 28.6067 | 29.0838 | 29.17 | 29.9856 | 31.5221 | 32.0888 | 33.1607 | 34.3793 | 35.6448 | 36.8603 | 37.5182 | 38.882 | 45.6208 | 42.999

## 1_3 Octave CH4
Spectrum | 20 | 25 | 31.5 | 40 | 50 | 63 | 80 | 100 | 125 | 160 | 200 | 250 | 315 | 400 | 500 | 630 | 800 | 1000 | 1250 | 1600 | 2000 | 2500 | 3150 | 4000 | 5000 | 6300 | 8000 | 10000 | 12500 | 16000 | 20000 | SUM(LIN) | SUM(A)
| dB | dB | dB | dB | dB | dB | dB | dB | dB | dB | dB | dB | dB | dB | dB | dB | dB | dB | dB | dB | dB | dB | dB | dB | dB | dB | dB | dB | dB | dB | dB | dB | dB
Leq | 94.3397 | 90.7187 | 92.4265 | 91.9757 | 98.7652 | 105.2697 | 102.2138 | 98.5315 | 98.3434 | 98.71 | 100.5758 | 105.4966 | 108.4764 | 116.4938 | 122.3335 | 127.194 | 134.5322 | 136.6491 | 135.3775 | 137.5627 | 135.5067 | 132.4724 | 127.8602 | 126.9746 | 124.6433 | 127.3767 | 132.3423 | 139.759 | 137.4468 | 135.0049 | 123.528 | 146.5095 | 145.725
SEL | 109.2533 | 105.6323 | 107.3401 | 106.8893 | 113.6788 | 120.1833 | 117.1274 | 113.4451 | 113.2571 | 113.6236 | 115.4894 | 120.4102 | 123.39 | 131.4074 | 137.2471 | 142.1077 | 149.4459 | 151.5627 | 150.2912 | 152.4763 | 150.4203 | 147.386 | 142.7738 | 141.8882 | 139.5569 | 142.2903 | 147.2559 | 154.6726 | 152.3604 | 149.9185 | 138.4416 | 161.4231 | 160.6386
Min | 56.798 | 57.3547 | 57.2866 | 58.2522 | 59.777 | 60.4888 | 62.6023 | 63.6183 | 64.3838 | 65.7466 | 67.0827 | 67.2542 | 68.7817 | 70.3005 | 71.7292 | 73.1237 | 80.2681 | 81.6628 | 80.709 | 91.2743 | 87.127 | 82.3755 | 78.0926 | 78.9829 | 79.9529 | 81.2102 | 86.1431 | 103.5236 | 107.1099 | 103.8556 | 104.2607
Max | 110.9281 | 110.0953 | 110.3751 | 110.2506 | 117.3811 | 126.2622 | 123.1956 | 118.6283 | 119.2587 | 117.9446 | 118.438 | 124.0547 | 127.5644 | 135.5851 | 140.5215 | 145.1866 | 152.7141 | 153.7335 | 153.3201 | 152.5503 | 150.0588 | 147.143 | 144.2236 | 142.9233 | 142.187 | 142.8948 | 145.9591 | 154.9733 | 148.1693 | 146.7851 | 134.7935
At Max (LIN) | 103.2394 | 103.921 | 99.3009 | 100.833 | 104.762 | 109.0419 | 116.6531 | 111.8737 | 108.6763 | 116.2413 | 118.2675 | 124.0547 | 127.5644 | 135.5851 | 140.5215 | 145.1866 | 152.7141 | 153.7335 | 153.3201 | 152.5503 | 150.0588 | 147.143 | 144.2236 | 142.9233 | 142.187 | 142.8948 | 145.9591 | 154.9733 | 148.1693 | 146.2836 | 134.5417 | 161.9495 | 161.5692
At Max (A) | 103.2394 | 103.921 | 99.3009 | 100.833 | 104.762 | 109.0419 | 116.6531 | 111.8737 | 108.6763 | 116.2413 | 118.2675 | 124.0547 | 127.5644 | 135.5851 | 140.5215 | 145.1866 | 152.7141 | 153.7335 | 153.3201 | 152.5503 | 150.0588 | 147.143 | 144.2236 | 142.9233 | 142.187 | 142.8948 | 145.9591 | 154.9733 | 148.1693 | 146.2836 | 134.5417 | 161.9495 | 161.5692

## SLM CH1
Spectrum | LZeq | LAeq | LCeq | LZE | LAE | LCE | LC - LA | LCeq - LAeq | LZFmax | LZFmin | LAFmax | LAFmin | LCFmax | LCFmin | LZSmax | LZSmin | LASmax | LASmin | LCSmax | LCSmin | LAIeq | LAIeq - LAeq | LZImax | LZImin | LAImax | LAImin | LCImax | LCImin | LZpeak | LApeak | LCpeak
| dB | dB | dB | dB | dB | dB | dB | dB | dB | dB | dB | dB | dB | dB | dB | dB | dB | dB | dB | dB | dB | dB | dB | dB | dB | dB | dB | dB | dB | dB | dB
| 79.6021 | 75.435 | 77.5247 | 94.5241 | 90.357 | 92.4467 | 15.1103 | 2.0897 | 93.6732 | 51.6851 | 89.9357 | 41.0632 | 91.2772 | 50.0301 | 90.0293 | 53.2602 | 87.2684 | 42.8029 | 88.7993 | 51.7332 | 79.8735 | 4.4385 | 95.2136 | 44.8085 | 90.9533 | 34.0761 | 92.9727 | 45.1365 | 104.5492 | 101.7994 | 102.7698

## SLM CH2
Spectrum | LZeq | LAeq | LCeq | LZE | LAE | LCE | LC - LA | LCeq - LAeq | LZFmax | LZFmin | LAFmax | LAFmin | LCFmax | LCFmin | LZSmax | LZSmin | LASmax | LASmin | LCSmax | LCSmin | LAIeq | LAIeq - LAeq | LZImax | LZImin | LAImax | LAImin | LCImax | LCImin | LZpeak | LApeak | LCpeak
| dB | dB | dB | dB | dB | dB | dB | dB | dB | dB | dB | dB | dB | dB | dB | dB | dB | dB | dB | dB | dB | dB | dB | dB | dB | dB | dB | dB | dB | dB | dB
| 79.9794 | 75.5858 | 78.7595 | 94.9014 | 90.5078 | 93.6815 | 4.5509 | 3.1737 | 93.3531 | 53.5196 | 89.1661 | 43.31 | 92.3597 | 49.7521 | 90.9987 | 55.933 | 87.0478 | 44.4632 | 90.3103 | 51.4136 | 79.1868 | 3.601 | 94.658 | 48.4155 | 89.7907 | 36.6977 | 93.7301 | 43.3265 | 104.8037 | 103.2148 | 104.8554

## SLM CH3
Spectrum | LZeq | LAeq | LCeq | LZE | LAE | LCE | LC - LA | LCeq - LAeq | LZFmax | LZFmin | LAFmax | LAFmin | LCFmax | LCFmin | LZSmax | LZSmin | LASmax | LASmin | LCSmax | LCSmin | LAIeq | LAIeq - LAeq | LZImax | LZImin | LAImax | LAImin | LCImax | LCImin | LZpeak | LApeak | LCpeak
| dB | dB | dB | dB | dB | dB | dB | dB | dB | dB | dB | dB | dB | dB | dB | dB | dB | dB | dB | dB | dB | dB | dB | dB | dB | dB | dB | dB | dB | dB | dB
| 46.3901 | 42.4468 | 41.2991 | 61.3121 | 57.3688 | 56.2211 | -1.0167 | -1.1477 | 47.7382 | 45.7887 | 43.001 | 41.9726 | 41.8495 | 40.7923 | 46.8047 | 46.0713 | 42.823 | 42.1922 | 41.8273 | 41.0308 | 42.7701 | 0.32328 | 48.4338 | 37.802 | 43.3277 | 34.0655 | 42.1599 | 33.0698 | 60.9825 | 56.0858 | 55.3707

## SLM CH4
Spectrum | LZeq | LAeq | LCeq | LZE | LAE | LCE | LC - LA | LCeq - LAeq | LZFmax | LZFmin | LAFmax | LAFmin | LCFmax | LCFmin | LZSmax | LZSmin | LASmax | LASmin | LCSmax | LCSmin | LAIeq | LAIeq - LAeq | LZImax | LZImin | LAImax | LAImin | LCImax | LCImin | LZpeak | LApeak | LCpeak
| dB | dB | dB | dB | dB | dB | dB | dB | dB | dB | dB | dB | dB | dB | dB | dB | dB | dB | dB | dB | dB | dB | dB | dB | dB | dB | dB | dB | dB | dB | dB
| 146.2453 | 145.438 | 144.4622 | 161.1673 | 160.36 | 159.3842 | -1.8925 | -0.97583 | 161.8633 | 111.1872 | 161.5226 | 106.2072 | 160.8679 | 104.4351 | 157.7798 | 112.001 | 157.3123 | 107.0506 | 156.4704 | 105.2503 | 152.0064 | 6.5683 | 164.2612 | 103.5003 | 163.9744 | 98.5554 | 163.4401 | 96.7736 | 181.3559 | 181.0535 | 180.7537