## Torp58
Measurement Name | Torp58 (Normal Range)
Time of run | 2019-04-18 09:10:20 (1555575020)
Duration | 26.82 s
Measurement location
Analyzer model
Serial number | 6149
Operator name
Calibration
Notes
Measurement mode | Autostore (Normal Range)
Start mode | Normal
Duration (s) | Free. Manual stop
Channel 1 | +0 dB | AC | 10Hz HP | GRAS MK01 | 0.0502998 (V)/(Pa)
Channel 2 | +0 dB | AC | 10Hz HP | GRAS MK02 | 0.0413313 (V)/(Pa)
Channel 3 | -20 dB | AC | 10Hz HP | GRAS MK03 | 0.0426762 (V)/(Pa)
Channel 4 | -10 dB | AC | 10Hz HP | Cnossos Räl 1.0 | 9.82322e-010 (V)/(m/s2)
Signal CH1 | 20000 Hz / 51.2 kHz |  |  |  | 0.02
Signal CH2 | 20000 Hz / 51.2 kHz |  |  |  | 0.02
Signal CH3 | 20000 Hz / 51.2 kHz |  |  |  | 0.02
Signal CH4 | 20000 Hz / 51.2 kHz |  |  |  | 0.02
1/3 Octave CH1 | 20 Hz ÷ 20 kHz |  |  | Exponential 0.125 s | 0.1
1/3 Octave CH2 | 20 Hz ÷ 20 kHz |  |  | Exponential 0.125 s | 0.1
1/3 Octave CH3 | 20 Hz ÷ 20 kHz |  |  | Exponential 0.125 s | 0.1
1/3 Octave CH4 | 20 Hz ÷ 20 kHz |  |  | Exponential 0.125 s | 0.1
SLM CH1 |  |  |  |  | 0.01
SLM CH2 |  |  |  |  | 0.01
SLM CH3 |  |  |  |  | 0.01
SLM CH4 |  |  |  |  | 0.01
Marker |  |  |  |  | 0.02
| CH1 | CH2 | CH3 | CH4
Overload count | 0 | 0 | 0 | 0
Underrange count | 0 | 0 | 0 | 0
Marker count | Aircraft | Automobile
| 0 | 0

## 1_3 Octave CH1
Spectrum | 20 | 25 | 31.5 | 40 | 50 | 63 | 80 | 100 | 125 | 160 | 200 | 250 | 315 | 400 | 500 | 630 | 800 | 1000 | 1250 | 1600 | 2000 | 2500 | 3150 | 4000 | 5000 | 6300 | 8000 | 10000 | 12500 | 16000 | 20000 | SUM(LIN) | SUM(A)
| dB | dB | dB | dB | dB | dB | dB | dB | dB | dB | dB | dB | dB | dB | dB | dB | dB | dB | dB | dB | dB | dB | dB | dB | dB | dB | dB | dB | dB | dB | dB | dB | dB
Leq | 67.9631 | 66.7939 | 66.3015 | 69.3227 | 67.5357 | 65.9972 | 66.0689 | 69.2031 | 64.264 | 60.1869 | 60.273 | 60.1406 | 62.3658 | 63.8523 | 63.3676 | 63.4098 | 68.3079 | 66.079 | 63.9685 | 65.7046 | 66.3617 | 63.5921 | 59.9094 | 57.4968 | 58.1317 | 55.2912 | 52.1225 | 51.3282 | 49.208 | 43.0153 | 40.5058 | 79.3852 | 75.2449
SEL | 82.2445 | 81.0752 | 80.5828 | 83.604 | 81.8171 | 80.2785 | 80.3503 | 83.4844 | 78.5453 | 74.4682 | 74.5544 | 74.4219 | 76.6471 | 78.1336 | 77.649 | 77.6911 | 82.5893 | 80.3603 | 78.2499 | 79.986 | 80.6431 | 77.8735 | 74.1908 | 71.7781 | 72.4131 | 69.5726 | 66.4038 | 65.6095 | 63.4893 | 57.2966 | 54.7872 | 93.6665 | 89.5262
Min | 39.8565 | 36.9005 | 41.4993 | 45.1312 | 42.9687 | 42.4996 | 51.2865 | 32.9639 | 28.9178 | 33.5313 | 27.2728 | 26.489 | 30.1827 | 33.2021 | 34.109 | 35.5509 | 36.7979 | 36.1877 | 35.6541 | 31.5105 | 27.5579 | 25.5464 | 21.7219 | 20.7944 | 17.4802 | 15.1194 | 18.1548 | 20.3644 | 25.4338 | 21.9568 | 25.7481
Max | 81.7316 | 80.43 | 80.8082 | 86.311 | 83.9856 | 79.9604 | 78.5346 | 84.5339 | 79.2972 | 74.6957 | 76.0731 | 73.963 | 76.5847 | 81.0426 | 79.7994 | 79.3389 | 83.541 | 79.2964 | 76.7997 | 80.287 | 81.4359 | 77.4902 | 74.7715 | 72.0799 | 71.9911 | 68.4632 | 64.7156 | 64.4394 | 61.8938 | 56.387 | 50.2377
At Max (LIN) | 81.7316 | 76.0311 | 75.85 | 86.311 | 81.2794 | 79.9604 | 77.4712 | 79.2238 | 77.7408 | 73.3682 | 72.5048 | 71.9857 | 73.7566 | 74.3037 | 74.8037 | 73.6669 | 80.8721 | 77.5121 | 74.9178 | 79.3701 | 79.7551 | 76.8011 | 72.7868 | 71.1072 | 71.132 | 67.7256 | 64.1279 | 63.3884 | 59.7358 | 53.0317 | 46.5441 | 92.4112 | 87.8455
At Max (A) | 74.5564 | 73.5779 | 76.8424 | 81.1696 | 81.1753 | 78.3461 | 78.5346 | 77.7414 | 77.3972 | 74.0779 | 74.6073 | 73.7361 | 75.2002 | 78.6244 | 79.7994 | 75.6766 | 81.6447 | 78.2088 | 75.9248 | 79.9459 | 80.6751 | 76.4604 | 74.7715 | 72.0799 | 71.7701 | 68.4632 | 63.9764 | 63.7599 | 60.8788 | 55.1848 | 48.5218 | 91.8131 | 88.859

## 1_3 Octave CH2
Spectrum | 20 | 25 | 31.5 | 40 | 50 | 63 | 80 | 100 | 125 | 160 | 200 | 250 | 315 | 400 | 500 | 630 | 800 | 1000 | 1250 | 1600 | 2000 | 2500 | 3150 | 4000 | 5000 | 6300 | 8000 | 10000 | 12500 | 16000 | 20000 | SUM(LIN) | SUM(A)
| dB | dB | dB | dB | dB | dB | dB | dB | dB | dB | dB | dB | dB | dB | dB | dB | dB | dB | dB | dB | dB | dB | dB | dB | dB | dB | dB | dB | dB | dB | dB | dB | dB
Leq | 63.7324 | 62.6335 | 63.5457 | 64.9493 | 63.1773 | 63.9371 | 65.2331 | 73.2229 | 67.3397 | 60.0343 | 61.8605 | 61.2667 | 63.6596 | 63.5937 | 62.5726 | 63.7924 | 66.9454 | 66.45 | 64.4292 | 66.4146 | 65.4379 | 62.2151 | 58.2982 | 57.2373 | 58.7296 | 54.6648 | 51.8182 | 49.2019 | 45.6849 | 40.6656 | 34.5431 | 79.0743 | 74.9714
SEL | 78.0138 | 76.9149 | 77.827 | 79.2307 | 77.4586 | 78.2185 | 79.5145 | 87.5042 | 81.621 | 74.3156 | 76.1419 | 75.548 | 77.941 | 77.875 | 76.8539 | 78.0737 | 81.2268 | 80.7313 | 78.7106 | 80.6959 | 79.7193 | 76.4964 | 72.5796 | 71.5186 | 73.011 | 68.9461 | 66.0995 | 63.4833 | 59.9663 | 54.9469 | 48.8244 | 93.3556 | 89.2528
Min | 36.7606 | 36.9829 | 40.2772 | 43.2494 | 40.3976 | 40.2528 | 50.5581 | 33.1558 | 28.9609 | 35.5699 | 32.9379 | 34.0348 | 35.0311 | 34.9095 | 35.7309 | 36.6351 | 37.8584 | 38.3535 | 34.3202 | 31.0992 | 28.3963 | 24.9934 | 21.8709 | 22.2773 | 18.855 | 15.4741 | 16.974 | 19.0403 | 20.0859 | 18.6428 | 21.1704
Max | 79.9732 | 77.5885 | 77.2645 | 80.2171 | 77.5118 | 78.7479 | 78.3084 | 87.4311 | 83.4591 | 73.8941 | 75.8985 | 74.5769 | 78.9109 | 79.6012 | 76.3806 | 77.5172 | 80.7633 | 79.1049 | 76.902 | 79.5928 | 78.3677 | 75.6435 | 72.7651 | 72.0097 | 73.1375 | 67.647 | 66.2009 | 62.12 | 58.4187 | 55.0653 | 48.7441
At Max (LIN) | 71.3748 | 74.2502 | 75.9402 | 77.6568 | 77.5118 | 78.7479 | 78.3084 | 87.0318 | 81.2635 | 73.7789 | 74.8592 | 74.4145 | 74.5904 | 77.9082 | 75.7674 | 75.6687 | 79.5409 | 76.5237 | 76.3023 | 78.4922 | 78.1954 | 75.6435 | 72.7651 | 72.0097 | 73.0407 | 67.4604 | 63.0734 | 61.4296 | 58.2287 | 53.6628 | 47.2604 | 92.145 | 87.4535
At Max (A) | 71.3748 | 74.2502 | 75.9402 | 77.6568 | 77.5118 | 78.7479 | 78.3084 | 87.0318 | 81.2635 | 73.7789 | 74.8592 | 74.4145 | 74.5904 | 77.9082 | 75.7674 | 75.6687 | 79.5409 | 76.5237 | 76.3023 | 78.4922 | 78.1954 | 75.6435 | 72.7651 | 72.0097 | 73.0407 | 67.4604 | 63.0734 | 61.4296 | 58.2287 | 53.6628 | 47.2604 | 92.145 | 87.4535

## 1_3 Octave CH3
Spectrum | 20 | 25 | 31.5 | 40 | 50 | 63 | 80 | 100 | 125 | 160 | 200 | 250 | 315 | 400 | 500 | 630 | 800 | 1000 | 1250 | 1600 | 2000 | 2500 | 3150 | 4000 | 5000 | 6300 | 8000 | 10000 | 12500 | 16000 | 20000 | SUM(LIN) | SUM(A)
| dB | dB | dB | dB | dB | dB | dB | dB | dB | dB | dB | dB | dB | dB | dB | dB | dB | dB | dB | dB | dB | dB | dB | dB | dB | dB | dB | dB | dB | dB | dB | dB | dB
Leq | 19.8988 | 18.9585 | 18.6012 | 18.8046 | 18.6679 | 18.5341 | 18.4497 | 19.3651 | 20.0876 | 20.4671 | 20.9202 | 21.7887 | 22.3353 | 23.1694 | 23.6901 | 24.5565 | 25.2635 | 26.0037 | 26.7583 | 27.5577 | 28.4407 | 29.4803 | 30.5976 | 31.4292 | 32.4 | 33.3202 | 34.3205 | 35.4118 | 36.597 | 37.6931 | 39.4615 | 45.7125 | 42.9954
SEL | 34.1801 | 33.2398 | 32.8826 | 33.0859 | 32.9493 | 32.8154 | 32.7311 | 33.6465 | 34.369 | 34.7485 | 35.2016 | 36.07 | 36.6167 | 37.4508 | 37.9714 | 38.8378 | 39.5449 | 40.2851 | 41.0396 | 41.8391 | 42.7221 | 43.7617 | 44.8789 | 45.7105 | 46.6814 | 47.6015 | 48.6018 | 49.6931 | 50.8783 | 51.9744 | 53.7429 | 59.9939 | 57.2768
Min | 8.2312 | 8.7204 | 9.3352 | 11.5583 | 10.3349 | 11.1906 | 13.6832 | 14.6969 | 14.4078 | 16.246 | 17.6147 | 18.9705 | 19.718 | 20.6444 | 21.2208 | 22.8453 | 23.3428 | 24.1958 | 25.4335 | 26.1836 | 27.3267 | 28.3339 | 29.3918 | 30.4933 | 31.447 | 32.3531 | 33.3692 | 34.6139 | 35.6521 | 36.588 | 38.7008
Max | 26.3481 | 25.5388 | 24.9017 | 25.2341 | 25.9677 | 24.7169 | 22.9009 | 24.6267 | 26.9794 | 24.8147 | 23.6621 | 25.0562 | 25.0009 | 25.5261 | 25.8214 | 26.2251 | 27.0651 | 27.3692 | 27.8754 | 28.7662 | 29.6512 | 30.5759 | 31.5545 | 32.3601 | 33.1429 | 33.9525 | 35.1441 | 36.1533 | 37.1833 | 38.2142 | 39.9865
At Max (LIN) | 18.3232 | 16.2955 | 16.2916 | 21.3319 | 21.9344 | 16.8038 | 19.4679 | 24.6267 | 21.5013 | 21.0557 | 19.9504 | 21.3407 | 24.1263 | 22.8424 | 24.622 | 24.6163 | 25.7797 | 26.0201 | 27.5379 | 28.1205 | 28.7084 | 30.2395 | 30.4094 | 31.6267 | 32.4723 | 33.2945 | 34.748 | 36.0705 | 36.8713 | 37.932 | 39.7562 | 46.044 | 43.2915
At Max (A) | 17.4437 | 15.697 | 19.0868 | 16.4763 | 18.4401 | 16.5069 | 17.9936 | 20.2111 | 20.2371 | 20.5283 | 21.9413 | 21.1926 | 23.554 | 22.7506 | 23.6816 | 24.7275 | 25.9382 | 26.6182 | 26.3932 | 27.2796 | 28.7983 | 29.9431 | 30.9944 | 31.808 | 32.6631 | 33.7059 | 34.7515 | 35.7857 | 36.962 | 37.9719 | 39.797 | 46.0253 | 43.3271

## 1_3 Octave CH4
Spectrum | 20 | 25 | 31.5 | 40 | 50 | 63 | 80 | 100 | 125 | 160 | 200 | 250 | 315 | 400 | 500 | 630 | 800 | 1000 | 1250 | 1600 | 2000 | 2500 | 3150 | 4000 | 5000 | 6300 | 8000 | 10000 | 12500 | 16000 | 20000 | SUM(LIN) | SUM(A)
| dB | dB | dB | dB | dB | dB | dB | dB | dB | dB | dB | dB | dB | dB | dB | dB | dB | dB | dB | dB | dB | dB | dB | dB | dB | dB | dB | dB | dB | dB | dB | dB | dB
Leq | 98.2189 | 93.1554 | 94.4576 | 93.3397 | 94.8801 | 99.9169 | 103.9945 | 98.7181 | 98.3815 | 102.1961 | 103.941 | 109.5713 | 114.5206 | 116.6902 | 120.4821 | 126.5439 | 134.6166 | 135.4589 | 133.6574 | 135.1968 | 134.4202 | 132.2626 | 128 | 125.7353 | 122.9376 | 124.5838 | 130.5751 | 138.7874 | 136.3823 | 134.4777 | 126.2173 | 145.4299 | 144.5129
SEL | 112.5002 | 107.4368 | 108.7389 | 107.621 | 109.1615 | 114.1983 | 118.2759 | 112.9994 | 112.6628 | 116.4774 | 118.2224 | 123.8527 | 128.8019 | 130.9715 | 134.7635 | 140.8252 | 148.8979 | 149.7402 | 147.9388 | 149.4781 | 148.7015 | 146.544 | 142.2814 | 140.0166 | 137.2189 | 138.8652 | 144.8564 | 153.0688 | 150.6637 | 148.759 | 140.4986 | 159.7113 | 158.7943
Min | 52.7226 | 55.1876 | 54.881 | 60.4166 | 57.646 | 60.7543 | 60.6514 | 62.4051 | 64.2379 | 65.2211 | 66.8894 | 68.3005 | 69.2685 | 70.218 | 71.1399 | 74.0927 | 80.8125 | 81.9061 | 90.4634 | 88.8698 | 85.3455 | 81.079 | 79.2183 | 79.8818 | 80.5594 | 81.9784 | 86.2842 | 104.6873 | 108.9211 | 106.4053 | 111.0131
Max | 115.1223 | 110.251 | 111.5979 | 110.8238 | 112.4468 | 118.0107 | 122.9465 | 116.896 | 115.6703 | 118.7437 | 120.7292 | 126.3087 | 132.7069 | 133.9166 | 135.4549 | 141.9945 | 150.7846 | 148.9888 | 148.2853 | 149.1524 | 147.9309 | 146.6125 | 144.5459 | 141.7522 | 138.7097 | 139.1906 | 143.8105 | 152.6406 | 148.0757 | 147.1975 | 136.4044
At Max (LIN) | 109.1651 | 105.3847 | 105.0325 | 107.1819 | 108.4939 | 114.1593 | 122.9465 | 116.896 | 115.3264 | 117.7007 | 120.7292 | 124.3037 | 132.5803 | 133.9166 | 135.3053 | 141.9179 | 148.9435 | 148.8037 | 146.6629 | 148.5938 | 147.7382 | 146.4459 | 142.8786 | 139.8465 | 134.6081 | 138.295 | 143.4763 | 152.1952 | 148.0757 | 147.1244 | 136.4044 | 158.7358 | 157.9935
At Max (A) | 66.7895 | 67.7554 | 77.1104 | 90.6621 | 99.3293 | 102.7053 | 112.6129 | 109.9239 | 107.1049 | 116.1419 | 119.2998 | 120.3047 | 122.6106 | 128.2116 | 130.8664 | 134.3992 | 150.7846 | 146.4547 | 147.0273 | 148.3509 | 147.9309 | 145.5071 | 144.5459 | 141.7522 | 138.7097 | 138.5004 | 143.8105 | 152.6406 | 147.062 | 145.065 | 135.1213 | 158.6774 | 158.0646

## SLM CH1
Spectrum | LZeq | LAeq | LCeq | LZE | LAE | LCE | LC - LA | LCeq - LAeq | LZFmax | LZFmin | LAFmax | LAFmin | LCFmax | LCFmin | LZSmax | LZSmin | LASmax | LASmin | LCSmax | LCSmin | LAIeq | LAIeq - LAeq | LZImax | LZImin | LAImax | LAImin | LCImax | LCImin | LZpeak | LApeak | LCpeak
| dB | dB | dB | dB | dB | dB | dB | dB | dB | dB | dB | dB | dB | dB | dB | dB | dB | dB | dB | dB | dB | dB | dB | dB | dB | dB | dB | dB | dB | dB | dB
| 80.6683 | 75.0774 | 78.313 | 94.9529 | 89.362 | 92.5976 | 11.1136 | 3.2356 | 95.1244 | 53.5187 | 88.9142 | 44.5874 | 92.0084 | 51.513 | 90.5811 | 53.5187 | 86.1259 | 44.6555 | 88.8365 | 51.513 | 79.9485 | 4.8711 | 97.2761 | 44.7612 | 90.8482 | 35.9027 | 93.512 | 42.7555 | 107.0522 | 100.8684 | 103.4322

## SLM CH2
Spectrum | LZeq | LAeq | LCeq | LZE | LAE | LCE | LC - LA | LCeq - LAeq | LZFmax | LZFmin | LAFmax | LAFmin | LCFmax | LCFmin | LZSmax | LZSmin | LASmax | LASmin | LCSmax | LCSmin | LAIeq | LAIeq - LAeq | LZImax | LZImin | LAImax | LAImin | LCImax | LCImin | LZpeak | LApeak | LCpeak
| dB | dB | dB | dB | dB | dB | dB | dB | dB | dB | dB | dB | dB | dB | dB | dB | dB | dB | dB | dB | dB | dB | dB | dB | dB | dB | dB | dB | dB | dB | dB
| 79.4132 | 74.8003 | 78.3703 | 93.6978 | 89.0849 | 92.6549 | 12.1068 | 3.5701 | 93.612 | 55.7227 | 87.3742 | 45.2029 | 91.6656 | 54.1837 | 90.2163 | 55.7227 | 85.3755 | 46.9671 | 89.1865 | 55.7223 | 78.5133 | 3.713 | 95.646 | 46.9652 | 88.7026 | 39.4825 | 93.2513 | 47.3174 | 104.4319 | 100.138 | 105.7391

## SLM CH3
Spectrum | LZeq | LAeq | LCeq | LZE | LAE | LCE | LC - LA | LCeq - LAeq | LZFmax | LZFmin | LAFmax | LAFmin | LCFmax | LCFmin | LZSmax | LZSmin | LASmax | LASmin | LCSmax | LCSmin | LAIeq | LAIeq - LAeq | LZImax | LZImin | LAImax | LAImin | LCImax | LCImin | LZpeak | LApeak | LCpeak
| dB | dB | dB | dB | dB | dB | dB | dB | dB | dB | dB | dB | dB | dB | dB | dB | dB | dB | dB | dB | dB | dB | dB | dB | dB | dB | dB | dB | dB | dB | dB
| 46.6383 | 42.8749 | 41.6779 | 60.9229 | 57.1595 | 55.9625 | -1.2375 | -1.197 | 47.6848 | 45.9 | 43.2655 | 42.1979 | 42.0974 | 41.0134 | 46.8403 | 46.2969 | 43.0894 | 42.3834 | 41.8975 | 41.1938 | 43.1385 | 0.26356 | 48.786 | 37.5402 | 43.4203 | 33.6259 | 42.3313 | 32.4363 | 60.6946 | 56.8549 | 55.2745

## SLM CH4
Spectrum | LZeq | LAeq | LCeq | LZE | LAE | LCE | LC - LA | LCeq - LAeq | LZFmax | LZFmin | LAFmax | LAFmin | LCFmax | LCFmin | LZSmax | LZSmin | LASmax | LASmin | LCSmax | LCSmin | LAIeq | LAIeq - LAeq | LZImax | LZImin | LAImax | LAImin | LCImax | LCImin | LZpeak | LApeak | LCpeak
| dB | dB | dB | dB | dB | dB | dB | dB | dB | dB | dB | dB | dB | dB | dB | dB | dB | dB | dB | dB | dB | dB | dB | dB | dB | dB | dB | dB | dB | dB | dB
| 145.2672 | 144.3431 | 143.4035 | 159.5517 | 158.6277 | 157.6881 | -1.89 | -0.93954 | 159.2077 | 114.6005 | 158.5389 | 108.3663 | 157.754 | 106.5576 | 156.1082 | 115.2088 | 155.4554 | 108.9036 | 154.5886 | 107.077 | 149.6207 | 5.2776 | 161.0856 | 106.6435 | 160.5884 | 100.2812 | 159.6709 | 98.4511 | 174.0224 | 173.8813 | 172.5479