## Torp62
Measurement Name | Torp62 (Normal Range)
Time of run | 2019-04-18 09:51:56 (1555577516)
Duration | 35.62 s
Measurement location
Analyzer model
Serial number | 6149
Operator name
Calibration
Notes
Measurement mode | Autostore (Normal Range)
Start mode | Normal
Duration (s) | Free. Manual stop
Channel 1 | +0 dB | AC | 10Hz HP | GRAS MK01 | 0.0502998 (V)/(Pa)
Channel 2 | +0 dB | AC | 10Hz HP | GRAS MK02 | 0.0413313 (V)/(Pa)
Channel 3 | -20 dB | AC | 10Hz HP | GRAS MK03 | 0.0426762 (V)/(Pa)
Channel 4 | -10 dB | AC | 10Hz HP | Cnossos Räl 1.0 | 9.82322e-010 (V)/(m/s2)
Signal CH1 | 20000 Hz / 51.2 kHz |  |  |  | 0.02
Signal CH2 | 20000 Hz / 51.2 kHz |  |  |  | 0.02
Signal CH3 | 20000 Hz / 51.2 kHz |  |  |  | 0.02
Signal CH4 | 20000 Hz / 51.2 kHz |  |  |  | 0.02
1/3 Octave CH1 | 20 Hz ÷ 20 kHz |  |  | Exponential 0.125 s | 0.1
1/3 Octave CH2 | 20 Hz ÷ 20 kHz |  |  | Exponential 0.125 s | 0.1
1/3 Octave CH3 | 20 Hz ÷ 20 kHz |  |  | Exponential 0.125 s | 0.1
1/3 Octave CH4 | 20 Hz ÷ 20 kHz |  |  | Exponential 0.125 s | 0.1
SLM CH1 |  |  |  |  | 0.01
SLM CH2 |  |  |  |  | 0.01
SLM CH3 |  |  |  |  | 0.01
SLM CH4 |  |  |  |  | 0.01
Marker |  |  |  |  | 0.02
| CH1 | CH2 | CH3 | CH4
Overload count | 0 | 0 | 0 | 0
Underrange count | 0 | 0 | 0 | 0
Marker count | Aircraft | Automobile
| 0 | 0

## 1_3 Octave CH1
Spectrum | 20 | 25 | 31.5 | 40 | 50 | 63 | 80 | 100 | 125 | 160 | 200 | 250 | 315 | 400 | 500 | 630 | 800 | 1000 | 1250 | 1600 | 2000 | 2500 | 3150 | 4000 | 5000 | 6300 | 8000 | 10000 | 12500 | 16000 | 20000 | SUM(LIN) | SUM(A)
| dB | dB | dB | dB | dB | dB | dB | dB | dB | dB | dB | dB | dB | dB | dB | dB | dB | dB | dB | dB | dB | dB | dB | dB | dB | dB | dB | dB | dB | dB | dB | dB | dB
Leq | 71.0151 | 70.831 | 70.1679 | 70.9644 | 69.2061 | 70.5278 | 68.7514 | 66.0324 | 65.3712 | 63.8068 | 64.4465 | 64.5967 | 65.4152 | 68.7385 | 71.1974 | 74.4399 | 79.626 | 79.5823 | 77.1802 | 78.2395 | 78.5295 | 75.6482 | 72.1436 | 69.7315 | 67.0967 | 63.6579 | 60.9463 | 59.8896 | 56.7332 | 51.2306 | 48.0137 | 87.6923 | 87.2123
SEL | 86.5296 | 86.3455 | 85.6824 | 86.4789 | 84.7206 | 86.0423 | 84.2659 | 81.5469 | 80.8857 | 79.3213 | 79.961 | 80.1112 | 80.9297 | 84.253 | 86.7119 | 89.9544 | 95.1405 | 95.0968 | 92.6947 | 93.754 | 94.044 | 91.1627 | 87.6581 | 85.246 | 82.6112 | 79.1724 | 76.4608 | 75.4041 | 72.2477 | 66.7451 | 63.5282 | 103.2068 | 102.7268
Min | 41.5719 | 42.0768 | 40.4812 | 42.9474 | 38.7173 | 34.5382 | 29.7848 | 25.6411 | 24.0401 | 25.3231 | 24.3735 | 23.149 | 26.4668 | 27.6159 | 34.9968 | 37.7456 | 41.1378 | 41.6978 | 37.6966 | 34.5012 | 29.635 | 21.66 | 19.6186 | 17.5444 | 14.672 | 14.2005 | 15.3384 | 16.7078 | 21.9467 | 20.9844 | 26.5239
Max | 83.2638 | 83.852 | 82.3409 | 85.5465 | 82.3249 | 84.1686 | 80.4828 | 80.4211 | 80.5074 | 80.7966 | 80.6555 | 81.3674 | 80.2761 | 81.2998 | 84.05 | 87.852 | 93.3804 | 95.5299 | 93.1801 | 91.1445 | 88.2417 | 85.5674 | 84.7384 | 82.3943 | 77.6974 | 73.3173 | 70.5573 | 68.6193 | 64.6929 | 60.3198 | 55.3706
At Max (LIN) | 83.2638 | 81.2566 | 82.3409 | 82.9191 | 82.0899 | 83.8745 | 80.4828 | 79.8027 | 79.2714 | 79.8792 | 80.6555 | 81.3674 | 79.7741 | 79.1743 | 83.0637 | 87.852 | 93.3804 | 95.5299 | 93.1474 | 91.1445 | 88.2417 | 85.5674 | 81.9586 | 79.4486 | 76.1276 | 73.3173 | 70.1553 | 68.4397 | 64.2242 | 59.6911 | 53.131 | 101.2134 | 100.6943
At Max (A) | 83.2638 | 81.2566 | 82.3409 | 82.9191 | 82.0899 | 83.8745 | 80.4828 | 79.8027 | 79.2714 | 79.8792 | 80.6555 | 81.3674 | 79.7741 | 79.1743 | 83.0637 | 87.852 | 93.3804 | 95.5299 | 93.1474 | 91.1445 | 88.2417 | 85.5674 | 81.9586 | 79.4486 | 76.1276 | 73.3173 | 70.1553 | 68.4397 | 64.2242 | 59.6911 | 53.131 | 101.2134 | 100.6943

## 1_3 Octave CH2
Spectrum | 20 | 25 | 31.5 | 40 | 50 | 63 | 80 | 100 | 125 | 160 | 200 | 250 | 315 | 400 | 500 | 630 | 800 | 1000 | 1250 | 1600 | 2000 | 2500 | 3150 | 4000 | 5000 | 6300 | 8000 | 10000 | 12500 | 16000 | 20000 | SUM(LIN) | SUM(A)
| dB | dB | dB | dB | dB | dB | dB | dB | dB | dB | dB | dB | dB | dB | dB | dB | dB | dB | dB | dB | dB | dB | dB | dB | dB | dB | dB | dB | dB | dB | dB | dB | dB
Leq | 71.1088 | 71.4635 | 69.9978 | 70.0903 | 68.0939 | 68.883 | 67.248 | 64.8398 | 63.4969 | 64.2266 | 63.9111 | 65.4093 | 66.2163 | 67.9736 | 70.4933 | 75.3744 | 78.9463 | 78.7665 | 76.3731 | 77.7366 | 77.5506 | 73.7283 | 70.1875 | 68.1149 | 67.0819 | 62.0152 | 58.8192 | 56.9977 | 52.5818 | 46.7538 | 41.4559 | 86.9785 | 86.3727
SEL | 86.6234 | 86.978 | 85.5123 | 85.6048 | 83.6084 | 84.3975 | 82.7625 | 80.3543 | 79.0114 | 79.7411 | 79.4256 | 80.9238 | 81.7308 | 83.4881 | 86.0078 | 90.8889 | 94.4608 | 94.281 | 91.8876 | 93.2511 | 93.0651 | 89.2428 | 85.702 | 83.6293 | 82.5964 | 77.5297 | 74.3337 | 72.5122 | 68.0963 | 62.2683 | 56.9704 | 102.493 | 101.8872
Min | 39.2812 | 41.6525 | 36.2658 | 43.7097 | 37.8891 | 33.3353 | 30.6987 | 26.5708 | 23.3534 | 29.7616 | 27.7248 | 29.8183 | 32.7078 | 33.3114 | 38.6128 | 39.3728 | 41.2847 | 41.1875 | 37.4738 | 35.1616 | 29.1292 | 21.7704 | 18.7407 | 17.6038 | 15.5459 | 14.9365 | 15.9249 | 17.2271 | 17.7134 | 18.7732 | 21.2169
Max | 83.5052 | 86.3615 | 80.8924 | 80.4085 | 81.1005 | 80.3007 | 79.2075 | 77.8819 | 77.5571 | 80.6224 | 79.6148 | 81.5294 | 79.2407 | 80.2847 | 83.2585 | 90.1806 | 92.889 | 93.8677 | 91.1207 | 90.0142 | 86.2036 | 82.7842 | 82.8007 | 79.8062 | 77.6765 | 72.4294 | 68.667 | 66.5551 | 62.0709 | 58.6804 | 53.9435
At Max (LIN) | 80.6647 | 79.0962 | 80.5409 | 77.616 | 80.0497 | 80.1062 | 79.2075 | 76.7151 | 77.3427 | 80.1542 | 78.5863 | 78.8397 | 78.7607 | 78.8433 | 80.9777 | 89.1033 | 92.889 | 93.8677 | 91.1207 | 89.8482 | 85.9556 | 82.7842 | 79.6286 | 77.6057 | 77.2066 | 72.4294 | 68.667 | 66.5551 | 61.5422 | 57.531 | 51.4922 | 99.804 | 99.275
At Max (A) | 80.6647 | 79.0962 | 80.5409 | 77.616 | 80.0497 | 80.1062 | 79.2075 | 76.7151 | 77.3427 | 80.1542 | 78.5863 | 78.8397 | 78.7607 | 78.8433 | 80.9777 | 89.1033 | 92.889 | 93.8677 | 91.1207 | 89.8482 | 85.9556 | 82.7842 | 79.6286 | 77.6057 | 77.2066 | 72.4294 | 68.667 | 66.5551 | 61.5422 | 57.531 | 51.4922 | 99.804 | 99.275

## 1_3 Octave CH3
Spectrum | 20 | 25 | 31.5 | 40 | 50 | 63 | 80 | 100 | 125 | 160 | 200 | 250 | 315 | 400 | 500 | 630 | 800 | 1000 | 1250 | 1600 | 2000 | 2500 | 3150 | 4000 | 5000 | 6300 | 8000 | 10000 | 12500 | 16000 | 20000 | SUM(LIN) | SUM(A)
| dB | dB | dB | dB | dB | dB | dB | dB | dB | dB | dB | dB | dB | dB | dB | dB | dB | dB | dB | dB | dB | dB | dB | dB | dB | dB | dB | dB | dB | dB | dB | dB | dB
Leq | 20.8777 | 19.276 | 18.4731 | 18.6778 | 18.3215 | 17.9371 | 18.4164 | 18.9164 | 19.6895 | 20.2983 | 20.8601 | 21.6591 | 22.2887 | 22.8296 | 23.632 | 24.3924 | 25.0318 | 25.845 | 26.5108 | 27.3643 | 28.2949 | 29.2243 | 30.3275 | 31.3165 | 32.1512 | 33.054 | 34.1017 | 35.1979 | 36.3476 | 37.4653 | 39.2812 | 45.5038 | 42.7774
SEL | 36.3922 | 34.7905 | 33.9876 | 34.1923 | 33.836 | 33.4516 | 33.9309 | 34.4309 | 35.204 | 35.8128 | 36.3746 | 37.1736 | 37.8032 | 38.3441 | 39.1465 | 39.9069 | 40.5463 | 41.3595 | 42.0253 | 42.8788 | 43.8094 | 44.7388 | 45.842 | 46.831 | 47.6657 | 48.5685 | 49.6162 | 50.7124 | 51.8621 | 52.9798 | 54.7957 | 61.0183 | 58.2919
Min | 7.9981 | 8.9119 | 7.5771 | 8.875 | 8.9869 | 10.9468 | 14.3712 | 14.4928 | 15.4422 | 16.516 | 17.6641 | 18.7902 | 19.7321 | 20.1864 | 21.444 | 22.5099 | 23.2291 | 24.2083 | 25.0022 | 26.124 | 27.1391 | 28.1426 | 29.0392 | 30.307 | 31.221 | 32.3445 | 33.274 | 34.4393 | 35.4809 | 36.7006 | 38.5773
Max | 28.4017 | 27.1329 | 25.8638 | 25.3556 | 23.6109 | 22.2937 | 22.5604 | 23.733 | 23.2648 | 23.9991 | 24.0641 | 24.4282 | 24.831 | 25.518 | 25.3759 | 26.0899 | 26.6583 | 27.2522 | 27.7708 | 28.6181 | 29.7396 | 30.3195 | 31.3224 | 32.2508 | 32.8935 | 33.9267 | 34.8881 | 36.0572 | 37.2414 | 38.0897 | 39.9678
At Max (LIN) | 23.5476 | 22.1226 | 20.4049 | 21.506 | 20.3103 | 16.7833 | 18.7097 | 20.5523 | 19.6918 | 21.5338 | 23.8292 | 23.0715 | 20.9182 | 22.9654 | 23.8261 | 22.7795 | 25.4389 | 26.7041 | 27.5464 | 28.5078 | 28.7807 | 29.7354 | 30.6811 | 31.1684 | 32.4352 | 33.5578 | 34.6496 | 35.2424 | 36.8236 | 37.9005 | 39.7867 | 45.9624 | 43.1758
At Max (A) | 19.3595 | 24.9105 | 17.5903 | 17.83 | 15.5093 | 19.1904 | 19.4055 | 18.3598 | 21.7017 | 21.5011 | 19.6951 | 21.895 | 21.7344 | 22.2852 | 24.026 | 22.8061 | 24.7574 | 26.4807 | 27.0207 | 27.4658 | 28.9314 | 29.7163 | 31.3158 | 31.853 | 32.8798 | 33.5391 | 34.5789 | 35.665 | 36.5821 | 37.9173 | 39.6596 | 45.9375 | 43.2682

## 1_3 Octave CH4
Spectrum | 20 | 25 | 31.5 | 40 | 50 | 63 | 80 | 100 | 125 | 160 | 200 | 250 | 315 | 400 | 500 | 630 | 800 | 1000 | 1250 | 1600 | 2000 | 2500 | 3150 | 4000 | 5000 | 6300 | 8000 | 10000 | 12500 | 16000 | 20000 | SUM(LIN) | SUM(A)
| dB | dB | dB | dB | dB | dB | dB | dB | dB | dB | dB | dB | dB | dB | dB | dB | dB | dB | dB | dB | dB | dB | dB | dB | dB | dB | dB | dB | dB | dB | dB | dB | dB
Leq | 104.9666 | 100.0762 | 103.691 | 103.5396 | 105.4638 | 109.2532 | 114.6055 | 111.0391 | 110.3461 | 112.4939 | 116.6142 | 122.0974 | 125.305 | 130.3934 | 134.779 | 140.0113 | 144.7206 | 146.9085 | 143.9865 | 144.9044 | 145.4389 | 140.8253 | 137.4298 | 135.4133 | 130.8299 | 131.0663 | 137.6468 | 146.309 | 143.4966 | 141.4652 | 133.4428 | 154.7012 | 154.2609
SEL | 120.4811 | 115.5907 | 119.2055 | 119.0541 | 120.9783 | 124.7677 | 130.1201 | 126.5536 | 125.8606 | 128.0084 | 132.1287 | 137.6119 | 140.8195 | 145.9079 | 150.2935 | 155.5258 | 160.2351 | 162.423 | 159.501 | 160.4189 | 160.9534 | 156.3398 | 152.9443 | 150.9278 | 146.3444 | 146.5807 | 153.1613 | 161.8235 | 159.0111 | 156.9797 | 148.9573 | 170.2156 | 169.7754
Min | 54.8637 | 57.5424 | 56.6488 | 58.1587 | 59.3552 | 60.2232 | 62.4343 | 64.1607 | 64.8747 | 65.8745 | 67.4877 | 68.5327 | 69.2217 | 70.3845 | 73.8665 | 79.9549 | 91.9583 | 97.6108 | 93.0867 | 96.4789 | 89.879 | 81.9472 | 78.6331 | 79.3726 | 80.531 | 81.6234 | 84.0822 | 98.3186 | 104.4854 | 105.1159 | 111.0134
Max | 115.2478 | 112.077 | 116.5714 | 121.706 | 122.7971 | 122.9704 | 128.0669 | 126.1172 | 125.0257 | 126.3034 | 131.6516 | 135.5683 | 136.8587 | 141.0989 | 146.4862 | 153.5144 | 160.6881 | 161.9416 | 160.9271 | 157.6578 | 154.4618 | 151.1024 | 150.4047 | 149.3223 | 143.8082 | 142.4802 | 147.516 | 156.822 | 150.469 | 148.9605 | 139.6336
At Max (LIN) | 114.5291 | 107.7897 | 116.5714 | 121.657 | 122.7971 | 117.3889 | 118.2362 | 117.07 | 118.8503 | 122.4302 | 125.0161 | 131.3315 | 136.459 | 140.2577 | 145.7799 | 153.5144 | 160.6881 | 161.9416 | 160.9271 | 157.6461 | 153.6423 | 150.1577 | 150.4047 | 149.3223 | 143.3656 | 142.4802 | 147.516 | 156.822 | 150.469 | 148.7386 | 138.6513 | 167.8787 | 167.7612
At Max (A) | 114.5291 | 107.7897 | 116.5714 | 121.657 | 122.7971 | 117.3889 | 118.2362 | 117.07 | 118.8503 | 122.4302 | 125.0161 | 131.3315 | 136.459 | 140.2577 | 145.7799 | 153.5144 | 160.6881 | 161.9416 | 160.9271 | 157.6461 | 153.6423 | 150.1577 | 150.4047 | 149.3223 | 143.3656 | 142.4802 | 147.516 | 156.822 | 150.469 | 148.7386 | 138.6513 | 167.8787 | 167.7612

## SLM CH1
Spectrum | LZeq | LAeq | LCeq | LZE | LAE | LCE | LC - LA | LCeq - LAeq | LZFmax | LZFmin | LAFmax | LAFmin | LCFmax | LCFmin | LZSmax | LZSmin | LASmax | LASmin | LCSmax | LCSmin | LAIeq | LAIeq - LAeq | LZImax | LZImin | LAImax | LAImin | LCImax | LCImin | LZpeak | LApeak | LCpeak
| dB | dB | dB | dB | dB | dB | dB | dB | dB | dB | dB | dB | dB | dB | dB | dB | dB | dB | dB | dB | dB | dB | dB | dB | dB | dB | dB | dB | dB | dB | dB
| 88.1109 | 87.0517 | 87.1979 | 103.6279 | 102.5686 | 102.7148 | 14.6551 | 0.14621 | 101.3277 | 55.0011 | 100.5337 | 43.0106 | 100.7632 | 49.3492 | 97.0679 | 56.666 | 96.0018 | 43.0106 | 96.3851 | 49.3543 | 90.7147 | 3.663 | 102.1669 | 47.9934 | 101.4315 | 34.2531 | 101.6952 | 40.5968 | 112.2974 | 111.6706 | 112.2197

## SLM CH2
Spectrum | LZeq | LAeq | LCeq | LZE | LAE | LCE | LC - LA | LCeq - LAeq | LZFmax | LZFmin | LAFmax | LAFmin | LCFmax | LCFmin | LZSmax | LZSmin | LASmax | LASmin | LCSmax | LCSmin | LAIeq | LAIeq - LAeq | LZImax | LZImin | LAImax | LAImin | LCImax | LCImin | LZpeak | LApeak | LCpeak
| dB | dB | dB | dB | dB | dB | dB | dB | dB | dB | dB | dB | dB | dB | dB | dB | dB | dB | dB | dB | dB | dB | dB | dB | dB | dB | dB | dB | dB | dB | dB
| 88.0008 | 86.2449 | 86.5393 | 103.5178 | 101.7619 | 102.0562 | 1.4955 | 0.29436 | 100.2876 | 54.5907 | 99.5574 | 47.14 | 99.9025 | 52.4579 | 95.9044 | 57.2589 | 95.0357 | 47.3607 | 95.4778 | 52.9161 | 90.0536 | 3.8087 | 101.6349 | 51.8955 | 101.1857 | 38.639 | 101.4719 | 44.19 | 112.0022 | 111.2104 | 112.3054

## SLM CH3
Spectrum | LZeq | LAeq | LCeq | LZE | LAE | LCE | LC - LA | LCeq - LAeq | LZFmax | LZFmin | LAFmax | LAFmin | LCFmax | LCFmin | LZSmax | LZSmin | LASmax | LASmin | LCSmax | LCSmin | LAIeq | LAIeq - LAeq | LZImax | LZImin | LAImax | LAImin | LCImax | LCImin | LZpeak | LApeak | LCpeak
| dB | dB | dB | dB | dB | dB | dB | dB | dB | dB | dB | dB | dB | dB | dB | dB | dB | dB | dB | dB | dB | dB | dB | dB | dB | dB | dB | dB | dB | dB | dB
| 46.4513 | 42.6496 | 41.4636 | 61.9682 | 58.1666 | 56.9805 | -0.53356 | -1.1861 | 47.5253 | 45.8761 | 43.1691 | 42.056 | 42.1341 | 40.8608 | 46.9142 | 46.1283 | 43.023 | 42.3686 | 42.1341 | 41.1852 | 42.9168 | 0.2672 | 48.3482 | 37.7024 | 43.3696 | 33.8085 | 42.2437 | 33.3766 | 60.8678 | 57.3231 | 56.095

## SLM CH4
Spectrum | LZeq | LAeq | LCeq | LZE | LAE | LCE | LC - LA | LCeq - LAeq | LZFmax | LZFmin | LAFmax | LAFmin | LCFmax | LCFmin | LZSmax | LZSmin | LASmax | LASmin | LCSmax | LCSmin | LAIeq | LAIeq - LAeq | LZImax | LZImin | LAImax | LAImin | LCImax | LCImin | LZpeak | LApeak | LCpeak
| dB | dB | dB | dB | dB | dB | dB | dB | dB | dB | dB | dB | dB | dB | dB | dB | dB | dB | dB | dB | dB | dB | dB | dB | dB | dB | dB | dB | dB | dB | dB
| 154.5087 | 154.0762 | 153.4033 | 170.0256 | 169.5931 | 168.9203 | -1.8538 | -0.67288 | 167.9231 | 113.6674 | 167.8437 | 107.3593 | 167.5189 | 105.993 | 162.9537 | 114.2127 | 162.8766 | 107.8741 | 162.4658 | 106.4762 | 158.4317 | 4.3555 | 169.2238 | 105.6524 | 169.1467 | 99.1953 | 168.8553 | 97.7898 | 180.9738 | 180.706 | 179.6106