## Torp65
Measurement Name | Torp65 (Normal Range)
Time of run | 2019-04-18 10:10:32 (1555578632)
Duration | 30.12 s
Measurement location
Analyzer model
Serial number | 6149
Operator name
Calibration
Notes
Measurement mode | Autostore (Normal Range)
Start mode | Normal
Duration (s) | Free. Manual stop
Channel 1 | +0 dB | AC | 10Hz HP | GRAS MK01 | 0.0502998 (V)/(Pa)
Channel 2 | +0 dB | AC | 10Hz HP | GRAS MK02 | 0.0413313 (V)/(Pa)
Channel 3 | -20 dB | AC | 10Hz HP | GRAS MK03 | 0.0426762 (V)/(Pa)
Channel 4 | -10 dB | AC | 10Hz HP | Cnossos Räl 1.0 | 9.82322e-010 (V)/(m/s2)
Signal CH1 | 20000 Hz / 51.2 kHz |  |  |  | 0.02
Signal CH2 | 20000 Hz / 51.2 kHz |  |  |  | 0.02
Signal CH3 | 20000 Hz / 51.2 kHz |  |  |  | 0.02
Signal CH4 | 20000 Hz / 51.2 kHz |  |  |  | 0.02
1/3 Octave CH1 | 20 Hz ÷ 20 kHz |  |  | Exponential 0.125 s | 0.1
1/3 Octave CH2 | 20 Hz ÷ 20 kHz |  |  | Exponential 0.125 s | 0.1
1/3 Octave CH3 | 20 Hz ÷ 20 kHz |  |  | Exponential 0.125 s | 0.1
1/3 Octave CH4 | 20 Hz ÷ 20 kHz |  |  | Exponential 0.125 s | 0.1
SLM CH1 |  |  |  |  | 0.01
SLM CH2 |  |  |  |  | 0.01
SLM CH3 |  |  |  |  | 0.01
SLM CH4 |  |  |  |  | 0.01
Marker |  |  |  |  | 0.02
| CH1 | CH2 | CH3 | CH4
Overload count | 0 | 0 | 0 | 0
Underrange count | 0 | 0 | 0 | 0
Marker count | Aircraft | Automobile
| 0 | 0

## 1_3 Octave CH1
Spectrum | 20 | 25 | 31.5 | 40 | 50 | 63 | 80 | 100 | 125 | 160 | 200 | 250 | 315 | 400 | 500 | 630 | 800 | 1000 | 1250 | 1600 | 2000 | 2500 | 3150 | 4000 | 5000 | 6300 | 8000 | 10000 | 12500 | 16000 | 20000 | SUM(LIN) | SUM(A)
| dB | dB | dB | dB | dB | dB | dB | dB | dB | dB | dB | dB | dB | dB | dB | dB | dB | dB | dB | dB | dB | dB | dB | dB | dB | dB | dB | dB | dB | dB | dB | dB | dB
Leq | 70.0788 | 69.6061 | 69.2937 | 71.9013 | 69.9388 | 70.6471 | 69.1406 | 65.6562 | 64.5434 | 64.9904 | 67.7446 | 66.19 | 66.5161 | 66.3155 | 67.4803 | 70.7302 | 79.1795 | 79.7794 | 79.7449 | 78.6817 | 76.7855 | 72.3241 | 67.3429 | 64.9379 | 62.9184 | 60.2525 | 57.8814 | 57.6412 | 54.7862 | 49.395 | 47.1684 | 87.3471 | 86.8165
SEL | 84.8644 | 84.3918 | 84.0794 | 86.687 | 84.7245 | 85.4327 | 83.9262 | 80.4418 | 79.329 | 79.7761 | 82.5302 | 80.9757 | 81.3018 | 81.1012 | 82.266 | 85.5159 | 93.9651 | 94.5651 | 94.5306 | 93.4674 | 91.5712 | 87.1098 | 82.1285 | 79.7236 | 77.7041 | 75.0382 | 72.6671 | 72.4268 | 69.5719 | 64.1807 | 61.954 | 102.1327 | 101.6021
Min | 41.8699 | 42.2379 | 43.363 | 44.0098 | 42.4592 | 37.1497 | 33.6611 | 24.392 | 21.465 | 20.2328 | 20.4717 | 22.8158 | 26.8092 | 28.7741 | 31.4633 | 35.0482 | 39.2205 | 41.7722 | 42.8033 | 40.2182 | 32.5755 | 21.1395 | 17.6034 | 15.903 | 14.1436 | 15.3025 | 19.0277 | 18.2454 | 24.9382 | 22.9363 | 29.1851
Max | 84.7818 | 83.833 | 83.7678 | 84.5658 | 86.1452 | 86.6212 | 84.809 | 80.8553 | 80.8559 | 81.4746 | 86.0703 | 84.2509 | 83.2281 | 82.0315 | 83.0262 | 85.8271 | 95.9704 | 96.106 | 95.9791 | 94.6731 | 92.1658 | 88.1031 | 81.8244 | 78.97 | 76.8323 | 72.5737 | 70.1201 | 68.2479 | 64.4919 | 59.2392 | 55.1041
At Max (LIN) | 82.7197 | 82.4168 | 80.8244 | 83.6986 | 80.3925 | 82.5898 | 84.0716 | 79.7061 | 78.6732 | 80.7147 | 86.0703 | 82.4678 | 83.2281 | 80.7953 | 81.5627 | 85.7545 | 95.7837 | 96.106 | 95.371 | 94.312 | 92.0846 | 88.1031 | 81.8244 | 78.97 | 76.8323 | 72.5737 | 70.1201 | 68.2479 | 63.4429 | 58.6516 | 54.0801 | 102.9158 | 102.6564
At Max (A) | 82.7197 | 82.4168 | 80.8244 | 83.6986 | 80.3925 | 82.5898 | 84.0716 | 79.7061 | 78.6732 | 80.7147 | 86.0703 | 82.4678 | 83.2281 | 80.7953 | 81.5627 | 85.7545 | 95.7837 | 96.106 | 95.371 | 94.312 | 92.0846 | 88.1031 | 81.8244 | 78.97 | 76.8323 | 72.5737 | 70.1201 | 68.2479 | 63.4429 | 58.6516 | 54.0801 | 102.9158 | 102.6564

## 1_3 Octave CH2
Spectrum | 20 | 25 | 31.5 | 40 | 50 | 63 | 80 | 100 | 125 | 160 | 200 | 250 | 315 | 400 | 500 | 630 | 800 | 1000 | 1250 | 1600 | 2000 | 2500 | 3150 | 4000 | 5000 | 6300 | 8000 | 10000 | 12500 | 16000 | 20000 | SUM(LIN) | SUM(A)
| dB | dB | dB | dB | dB | dB | dB | dB | dB | dB | dB | dB | dB | dB | dB | dB | dB | dB | dB | dB | dB | dB | dB | dB | dB | dB | dB | dB | dB | dB | dB | dB | dB
Leq | 67.9343 | 67.6029 | 66.9723 | 69.7308 | 68.1503 | 66.4947 | 67.9894 | 65.012 | 62.6856 | 64.261 | 66.8697 | 67.535 | 68.029 | 65.8415 | 67.7697 | 71.7792 | 79.0053 | 79.1674 | 79.754 | 78.7139 | 75.7398 | 70.6118 | 65.1432 | 63.3333 | 62.6147 | 58.4584 | 55.6178 | 54.6091 | 50.5897 | 45.1889 | 40.5379 | 86.8289 | 86.4618
SEL | 82.72 | 82.3886 | 81.758 | 84.5165 | 82.936 | 81.2804 | 82.7751 | 79.7977 | 77.4713 | 79.0466 | 81.6554 | 82.3207 | 82.8147 | 80.6271 | 82.5554 | 86.5649 | 93.791 | 93.9531 | 94.5397 | 93.4996 | 90.5254 | 85.3975 | 79.9288 | 78.119 | 77.4003 | 73.2441 | 70.4035 | 69.3948 | 65.3754 | 59.9746 | 55.3236 | 101.6145 | 101.2475
Min | 40.5823 | 43.5572 | 42.2249 | 41.3826 | 39.0174 | 33.3968 | 30.7575 | 23.7881 | 21.6698 | 25.4037 | 26.9067 | 31.1785 | 34.4188 | 33.8277 | 34.8946 | 38.4826 | 41.9935 | 43.023 | 42.1971 | 40.9608 | 33.9091 | 22.4969 | 18.2612 | 17.2185 | 15.4032 | 15.6515 | 17.7368 | 16.4738 | 19.6099 | 19.4562 | 21.6226
Max | 82.3434 | 81.4897 | 81.5083 | 82.8541 | 82.4892 | 79.6208 | 84.2581 | 80.5989 | 76.4088 | 80.3225 | 84.0899 | 85.492 | 86.4378 | 81.3856 | 80.7793 | 86.6687 | 96.0187 | 94.4427 | 95.708 | 94.0989 | 90.3214 | 85.7388 | 79.2827 | 77.6789 | 76.222 | 71.1222 | 68.5445 | 66.0022 | 61.9311 | 57.8709 | 52.7501
At Max (LIN) | 80.1572 | 80.2846 | 78.3981 | 80.7642 | 81.1904 | 77.5383 | 82.5736 | 80.5989 | 75.4115 | 79.6293 | 84.0899 | 84.5363 | 86.4378 | 79.8722 | 80.7557 | 86.6687 | 95.3324 | 94.3047 | 95.5434 | 94.0989 | 90.2415 | 85.6743 | 79.2827 | 77.6789 | 76.222 | 71.1222 | 68.5445 | 66.0022 | 61.9311 | 57.8709 | 52.7501 | 102.1934 | 101.9267
At Max (A) | 80.9335 | 77.7858 | 76.8953 | 78.9117 | 78.4507 | 79.6208 | 80.6288 | 79.2618 | 76.4088 | 80.3225 | 83.1376 | 82.4226 | 83.9294 | 78.4425 | 80.7793 | 86.583 | 96.0187 | 94.4427 | 95.708 | 93.4403 | 90.3214 | 85.275 | 78.767 | 76.8037 | 75.6524 | 70.8876 | 67.6527 | 65.4234 | 61.0002 | 56.7655 | 51.6323 | 102.1494 | 101.968

## 1_3 Octave CH3
Spectrum | 20 | 25 | 31.5 | 40 | 50 | 63 | 80 | 100 | 125 | 160 | 200 | 250 | 315 | 400 | 500 | 630 | 800 | 1000 | 1250 | 1600 | 2000 | 2500 | 3150 | 4000 | 5000 | 6300 | 8000 | 10000 | 12500 | 16000 | 20000 | SUM(LIN) | SUM(A)
| dB | dB | dB | dB | dB | dB | dB | dB | dB | dB | dB | dB | dB | dB | dB | dB | dB | dB | dB | dB | dB | dB | dB | dB | dB | dB | dB | dB | dB | dB | dB | dB | dB
Leq | 22.0219 | 20.1117 | 19.3955 | 19.4067 | 18.6661 | 18.609 | 18.4978 | 19.068 | 19.6901 | 20.2267 | 20.9428 | 21.4761 | 22.2654 | 23.0352 | 23.5731 | 24.4164 | 25.0636 | 25.864 | 26.7178 | 27.4441 | 28.3644 | 29.3567 | 30.4664 | 31.3975 | 32.3173 | 33.1925 | 34.2239 | 35.3044 | 36.466 | 37.5296 | 39.3804 | 45.6152 | 42.8898
SEL | 36.8076 | 34.8973 | 34.1812 | 34.1923 | 33.4517 | 33.3946 | 33.2835 | 33.8537 | 34.4758 | 35.0124 | 35.7285 | 36.2618 | 37.0511 | 37.8209 | 38.3587 | 39.2021 | 39.8492 | 40.6497 | 41.5034 | 42.2298 | 43.1501 | 44.1423 | 45.252 | 46.1832 | 47.103 | 47.9782 | 49.0095 | 50.0901 | 51.2517 | 52.3152 | 54.1661 | 60.4009 | 57.6754
Min | 11.8882 | 10.9628 | 12.1363 | 12.2423 | 11.8457 | 10.813 | 13.4675 | 13.6576 | 15.1985 | 15.7781 | 17.2724 | 18.5225 | 19.5681 | 20.7199 | 21.6058 | 22.9147 | 23.5122 | 24.3277 | 24.3295 | 26.2727 | 27.2717 | 28.4018 | 28.791 | 30.5202 | 31.4029 | 32.2868 | 33.2005 | 34.4207 | 35.5283 | 36.6152 | 38.8851
Max | 27.3345 | 27.2612 | 24.5018 | 26.1541 | 25.6573 | 23.2757 | 22.9876 | 22.6217 | 24.2254 | 24.234 | 24.0542 | 24.0381 | 24.6255 | 25.3229 | 25.5366 | 26.1153 | 26.4298 | 27.66 | 28.1774 | 28.634 | 29.625 | 30.4007 | 31.2552 | 32.3297 | 33.0506 | 33.889 | 34.8878 | 35.9715 | 37.2601 | 38.1282 | 39.9849
At Max (LIN) | 25.2151 | 22.593 | 22.794 | 16.1841 | 15.9887 | 18.1651 | 17.8593 | 20.8874 | 19.2596 | 20.9665 | 23.012 | 22.4954 | 22.7819 | 23.651 | 23.4929 | 24.9371 | 25.7049 | 25.5659 | 27.2968 | 27.5507 | 28.507 | 29.7886 | 30.778 | 31.9901 | 32.6994 | 33.5954 | 34.7653 | 35.3411 | 37.1419 | 38.1282 | 39.7003 | 46.0673 | 43.2903
At Max (A) | 21.6173 | 18.3794 | 21.5024 | 18.3978 | 14.1704 | 14.5397 | 19.7305 | 19.3236 | 22.3761 | 16.9468 | 22.0278 | 20.7899 | 22.2491 | 23.6241 | 24.5549 | 24.2674 | 25.0432 | 26.29 | 26.9009 | 28.2546 | 28.2889 | 29.6151 | 30.5814 | 32.3297 | 32.7435 | 33.8102 | 34.5948 | 35.9715 | 36.8111 | 38.1002 | 39.688 | 46.0359 | 43.344

## 1_3 Octave CH4
Spectrum | 20 | 25 | 31.5 | 40 | 50 | 63 | 80 | 100 | 125 | 160 | 200 | 250 | 315 | 400 | 500 | 630 | 800 | 1000 | 1250 | 1600 | 2000 | 2500 | 3150 | 4000 | 5000 | 6300 | 8000 | 10000 | 12500 | 16000 | 20000 | SUM(LIN) | SUM(A)
| dB | dB | dB | dB | dB | dB | dB | dB | dB | dB | dB | dB | dB | dB | dB | dB | dB | dB | dB | dB | dB | dB | dB | dB | dB | dB | dB | dB | dB | dB | dB | dB | dB
Leq | 105.9184 | 100.6241 | 104.2453 | 100.1545 | 106.3229 | 111.6916 | 116.3307 | 111.9822 | 108.2954 | 109.4049 | 113.3672 | 118.5563 | 122.8787 | 126.8978 | 132.9225 | 137.4687 | 146.105 | 149.8588 | 148.2189 | 146.9016 | 144.1714 | 137.3884 | 132.5962 | 131.0154 | 126.3155 | 127.7252 | 134.3858 | 144.1891 | 141.6604 | 139.6199 | 131.8249 | 155.458 | 155.3753
SEL | 120.7041 | 115.4098 | 119.0309 | 114.9402 | 121.1086 | 126.4773 | 131.1164 | 126.7678 | 123.0811 | 124.1906 | 128.1529 | 133.3419 | 137.6644 | 141.6835 | 147.7082 | 152.2544 | 160.8907 | 164.6445 | 163.0045 | 161.6873 | 158.957 | 152.174 | 147.3819 | 145.8011 | 141.1011 | 142.5109 | 149.1714 | 158.9747 | 156.4461 | 154.4056 | 146.6105 | 170.2437 | 170.1609
Min | 55.5738 | 56.3523 | 57.262 | 58.3277 | 57.1978 | 59.2945 | 62.2306 | 61.9322 | 64.2388 | 66.8637 | 67.6605 | 67.6726 | 69.5066 | 70.8583 | 76.2351 | 76.8896 | 83.3955 | 92.9613 | 92.5223 | 94.8166 | 87.6759 | 83.4772 | 78.853 | 79.8026 | 80.6995 | 81.5515 | 84.1302 | 100.8892 | 106.4734 | 107.8189 | 111.8095
Max | 119.2638 | 112.7334 | 116.4808 | 113.7125 | 124.4116 | 131.8484 | 136.1166 | 130.6783 | 125.3809 | 127.7795 | 127.7953 | 134.2949 | 138.9031 | 142.253 | 148.7012 | 155.6023 | 164.688 | 167.4545 | 165.4658 | 163.5707 | 160.1835 | 152.5878 | 146.771 | 146.001 | 140.195 | 137.6934 | 143.9589 | 154.6162 | 150.161 | 148.2429 | 139.0377
At Max (LIN) | 114.4691 | 111.8868 | 112.2089 | 111.8707 | 121.3859 | 127.1808 | 130.6885 | 125.2075 | 118.0059 | 119.6837 | 123.2963 | 127.1599 | 133.6435 | 139.2681 | 148.6729 | 155.6023 | 164.688 | 167.4545 | 165.4658 | 163.5707 | 160.1835 | 152.5878 | 146.771 | 145.6726 | 138.4607 | 137.6333 | 143.9589 | 152.3943 | 148.7482 | 147.0238 | 137.4512 | 172.1499 | 172.3278
At Max (A) | 114.4691 | 111.8868 | 112.2089 | 111.8707 | 121.3859 | 127.1808 | 130.6885 | 125.2075 | 118.0059 | 119.6837 | 123.2963 | 127.1599 | 133.6435 | 139.2681 | 148.6729 | 155.6023 | 164.688 | 167.4545 | 165.4658 | 163.5707 | 160.1835 | 152.5878 | 146.771 | 145.6726 | 138.4607 | 137.6333 | 143.9589 | 152.3943 | 148.7482 | 147.0238 | 137.4512 | 172.1499 | 172.3278

## SLM CH1
Spectrum | LZeq | LAeq | LCeq | LZE | LAE | LCE | LC - LA | LCeq - LAeq | LZFmax | LZFmin | LAFmax | LAFmin | LCFmax | LCFmin | LZSmax | LZSmin | LASmax | LASmin | LCSmax | LCSmin | LAIeq | LAIeq - LAeq | LZImax | LZImin | LAImax | LAImin | LCImax | LCImin | LZpeak | LApeak | LCpeak
| dB | dB | dB | dB | dB | dB | dB | dB | dB | dB | dB | dB | dB | dB | dB | dB | dB | dB | dB | dB | dB | dB | dB | dB | dB | dB | dB | dB | dB | dB | dB
| 87.4614 | 86.6375 | 86.8603 | 102.2499 | 101.4261 | 101.6488 | 7.7907 | 0.22275 | 103.086 | 57.665 | 102.6719 | 48.9201 | 102.7688 | 48.8562 | 99.1422 | 57.7716 | 98.6695 | 49.1411 | 98.7476 | 48.9901 | 91.9216 | 5.2841 | 103.7657 | 49.0154 | 103.4961 | 40.4182 | 103.5288 | 40.2534 | 114.9114 | 113.3655 | 113.9264

## SLM CH2
Spectrum | LZeq | LAeq | LCeq | LZE | LAE | LCE | LC - LA | LCeq - LAeq | LZFmax | LZFmin | LAFmax | LAFmin | LCFmax | LCFmin | LZSmax | LZSmin | LASmax | LASmin | LCSmax | LCSmin | LAIeq | LAIeq - LAeq | LZImax | LZImin | LAImax | LAImin | LCImax | LCImin | LZpeak | LApeak | LCpeak
| dB | dB | dB | dB | dB | dB | dB | dB | dB | dB | dB | dB | dB | dB | dB | dB | dB | dB | dB | dB | dB | dB | dB | dB | dB | dB | dB | dB | dB | dB | dB
| 86.8666 | 86.3306 | 86.4721 | 101.6551 | 101.1191 | 101.2606 | 15.9936 | 0.14149 | 102.3933 | 49.4696 | 102.1656 | 49.0253 | 102.2204 | 49.8644 | 98.633 | 49.47 | 98.369 | 49.2129 | 98.3883 | 49.9116 | 91.3292 | 4.9986 | 102.9595 | 40.7126 | 102.7451 | 40.4831 | 102.8205 | 41.1611 | 113.8589 | 113.894 | 114.1755

## SLM CH3
Spectrum | LZeq | LAeq | LCeq | LZE | LAE | LCE | LC - LA | LCeq - LAeq | LZFmax | LZFmin | LAFmax | LAFmin | LCFmax | LCFmin | LZSmax | LZSmin | LASmax | LASmin | LCSmax | LCSmin | LAIeq | LAIeq - LAeq | LZImax | LZImin | LAImax | LAImin | LCImax | LCImin | LZpeak | LApeak | LCpeak
| dB | dB | dB | dB | dB | dB | dB | dB | dB | dB | dB | dB | dB | dB | dB | dB | dB | dB | dB | dB | dB | dB | dB | dB | dB | dB | dB | dB | dB | dB | dB
| 46.5675 | 42.7574 | 41.5753 | 61.356 | 57.5459 | 56.3639 | -0.98372 | -1.182 | 47.546 | 45.8319 | 43.1907 | 42.1979 | 42.0474 | 40.8739 | 46.8188 | 45.8858 | 43.0008 | 42.2576 | 41.8047 | 40.9177 | 43.0511 | 0.29369 | 48.5388 | 37.1365 | 43.3813 | 33.5091 | 42.3223 | 32.1668 | 61.1254 | 58.0218 | 56.224

## SLM CH4
Spectrum | LZeq | LAeq | LCeq | LZE | LAE | LCE | LC - LA | LCeq - LAeq | LZFmax | LZFmin | LAFmax | LAFmin | LCFmax | LCFmin | LZSmax | LZSmin | LASmax | LASmin | LCSmax | LCSmin | LAIeq | LAIeq - LAeq | LZImax | LZImin | LAImax | LAImin | LCImax | LCImin | LZpeak | LApeak | LCpeak
| dB | dB | dB | dB | dB | dB | dB | dB | dB | dB | dB | dB | dB | dB | dB | dB | dB | dB | dB | dB | dB | dB | dB | dB | dB | dB | dB | dB | dB | dB | dB
| 155.2034 | 155.1339 | 154.6404 | 169.9919 | 169.9224 | 169.4289 | -1.9505 | -0.49348 | 172.0433 | 116.1608 | 172.252 | 112.5216 | 171.9472 | 111.5247 | 167.395 | 116.2596 | 167.6365 | 113.1445 | 167.265 | 112.2634 | 161.8031 | 6.6692 | 173.5585 | 107.5176 | 173.7712 | 104.6401 | 173.4851 | 103.8716 | 184.5395 | 185.0279 | 184.3588