## Torp78
Measurement Name | Torp78 (Normal Range)
Time of run | 2019-04-18 12:08:18 (1555585698)
Duration | 35.62 s
Measurement location
Analyzer model
Serial number | 6149
Operator name
Calibration
Notes
Measurement mode | Autostore (Normal Range)
Start mode | Normal
Duration (s) | Free. Manual stop
Channel 1 | +0 dB | AC | 10Hz HP | GRAS MK01 | 0.0502998 (V)/(Pa)
Channel 2 | +0 dB | AC | 10Hz HP | GRAS MK02 | 0.0413313 (V)/(Pa)
Channel 3 | -20 dB | AC | 10Hz HP | GRAS MK03 | 0.0426762 (V)/(Pa)
Channel 4 | -10 dB | AC | 10Hz HP | Cnossos Räl 1.0 | 9.82322e-010 (V)/(m/s2)
Signal CH1 | 20000 Hz / 51.2 kHz |  |  |  | 0.02
Signal CH2 | 20000 Hz / 51.2 kHz |  |  |  | 0.02
Signal CH3 | 20000 Hz / 51.2 kHz |  |  |  | 0.02
Signal CH4 | 20000 Hz / 51.2 kHz |  |  |  | 0.02
1/3 Octave CH1 | 20 Hz ÷ 20 kHz |  |  | Exponential 0.125 s | 0.1
1/3 Octave CH2 | 20 Hz ÷ 20 kHz |  |  | Exponential 0.125 s | 0.1
1/3 Octave CH3 | 20 Hz ÷ 20 kHz |  |  | Exponential 0.125 s | 0.1
1/3 Octave CH4 | 20 Hz ÷ 20 kHz |  |  | Exponential 0.125 s | 0.1
SLM CH1 |  |  |  |  | 0.01
SLM CH2 |  |  |  |  | 0.01
SLM CH3 |  |  |  |  | 0.01
SLM CH4 |  |  |  |  | 0.01
Marker |  |  |  |  | 0.02
| CH1 | CH2 | CH3 | CH4
Overload count | 0 | 0 | 0 | 0
Underrange count | 0 | 0 | 0 | 0
Marker count | Aircraft | Automobile
| 0 | 0

## 1_3 Octave CH1
Spectrum | 20 | 25 | 31.5 | 40 | 50 | 63 | 80 | 100 | 125 | 160 | 200 | 250 | 315 | 400 | 500 | 630 | 800 | 1000 | 1250 | 1600 | 2000 | 2500 | 3150 | 4000 | 5000 | 6300 | 8000 | 10000 | 12500 | 16000 | 20000 | SUM(LIN) | SUM(A)
| dB | dB | dB | dB | dB | dB | dB | dB | dB | dB | dB | dB | dB | dB | dB | dB | dB | dB | dB | dB | dB | dB | dB | dB | dB | dB | dB | dB | dB | dB | dB | dB | dB
Leq | 70.2256 | 73.7553 | 73.0754 | 74.6263 | 75.177 | 74.2918 | 72.9965 | 70.8697 | 67.6342 | 66.498 | 67.1856 | 68.269 | 67.2962 | 68.6907 | 73.414 | 77.0554 | 84.6818 | 82.9887 | 80.5399 | 81.8298 | 79.3823 | 74.7551 | 71.3883 | 67.9916 | 64.4594 | 62.6344 | 59.7215 | 58.2114 | 56.2188 | 51.7447 | 48.0404 | 90.7383 | 90.0058
SEL | 85.7401 | 89.2698 | 88.5899 | 90.1408 | 90.6915 | 89.8064 | 88.511 | 86.3842 | 83.1487 | 82.0125 | 82.7001 | 83.7834 | 82.8107 | 84.2052 | 88.9285 | 92.5699 | 100.1963 | 98.5032 | 96.0544 | 97.3442 | 94.8968 | 90.2696 | 86.9028 | 83.5061 | 79.974 | 78.1489 | 75.236 | 73.7259 | 71.7333 | 67.2592 | 63.5549 | 106.2528 | 105.5203
Min | 40.753 | 42.9366 | 44.3927 | 44.593 | 35.014 | 37.3635 | 33.5621 | 27.1174 | 26.4776 | 23.4717 | 24.9939 | 25.5363 | 27.2931 | 30.19 | 34.3187 | 36.9171 | 38.5923 | 37.7204 | 35.0836 | 30.254 | 22.2917 | 14.6563 | 12.7805 | 12.4214 | 12.4993 | 13.2851 | 14.6477 | 15.1581 | 18.8774 | 18.7842 | 22.6235
Max | 84.1527 | 87.4552 | 87.4668 | 90.5727 | 91.1068 | 90.1528 | 88.2386 | 86.7663 | 83.6581 | 82.762 | 84.8122 | 87.3724 | 83.2074 | 84.0976 | 91.6813 | 94.6875 | 103.3264 | 99.7465 | 98.0175 | 99.5129 | 96.1737 | 91.0262 | 87.9706 | 84.022 | 81.2586 | 78.9207 | 75.0992 | 72.8483 | 69.3626 | 64.7011 | 59.1309
At Max (LIN) | 79.8643 | 78.5828 | 84.8357 | 90.278 | 91.1068 | 90.1528 | 87.4665 | 86.4251 | 83.6581 | 82.0633 | 84.0555 | 86.4408 | 82.8055 | 84.0976 | 91.3888 | 94.4626 | 102.7239 | 99.6158 | 98.0175 | 99.4321 | 96.1737 | 91.0262 | 87.9706 | 84.022 | 81.2586 | 78.8968 | 75.0992 | 72.8483 | 69.3626 | 64.7011 | 59.1309 | 107.7902 | 107.3502
At Max (A) | 79.8643 | 78.5828 | 84.8357 | 90.278 | 91.1068 | 90.1528 | 87.4665 | 86.4251 | 83.6581 | 82.0633 | 84.0555 | 86.4408 | 82.8055 | 84.0976 | 91.3888 | 94.4626 | 102.7239 | 99.6158 | 98.0175 | 99.4321 | 96.1737 | 91.0262 | 87.9706 | 84.022 | 81.2586 | 78.8968 | 75.0992 | 72.8483 | 69.3626 | 64.7011 | 59.1309 | 107.7902 | 107.3502

## 1_3 Octave CH2
Spectrum | 20 | 25 | 31.5 | 40 | 50 | 63 | 80 | 100 | 125 | 160 | 200 | 250 | 315 | 400 | 500 | 630 | 800 | 1000 | 1250 | 1600 | 2000 | 2500 | 3150 | 4000 | 5000 | 6300 | 8000 | 10000 | 12500 | 16000 | 20000 | SUM(LIN) | SUM(A)
| dB | dB | dB | dB | dB | dB | dB | dB | dB | dB | dB | dB | dB | dB | dB | dB | dB | dB | dB | dB | dB | dB | dB | dB | dB | dB | dB | dB | dB | dB | dB | dB | dB
Leq | 68.6054 | 71.9477 | 71.2302 | 71.907 | 73.4218 | 72.5204 | 70.5608 | 68.4806 | 65.6537 | 65.4516 | 67.4615 | 69.1438 | 68.2579 | 68.6104 | 72.1261 | 77.4891 | 84.0417 | 82.7325 | 81.2579 | 81.7667 | 78.7765 | 73.4557 | 69.9727 | 66.5056 | 64.1191 | 60.9391 | 57.6863 | 55.7832 | 52.4272 | 48.0258 | 42.9808 | 90.2506 | 89.7497
SEL | 84.1199 | 87.4622 | 86.7447 | 87.4215 | 88.9362 | 88.0349 | 86.0753 | 83.9951 | 81.1682 | 80.9661 | 82.976 | 84.6583 | 83.7724 | 84.1249 | 87.6406 | 93.0036 | 99.5562 | 98.247 | 96.7724 | 97.2812 | 94.291 | 88.9702 | 85.4872 | 82.0201 | 79.6336 | 76.4536 | 73.2008 | 71.2977 | 67.9417 | 63.5403 | 58.4953 | 105.7651 | 105.2642
Min | 43.8822 | 46.361 | 46.3276 | 45.879 | 34.4333 | 36.7638 | 30.8779 | 31.06 | 29.9172 | 28.3585 | 29.2394 | 29.8788 | 32.1528 | 34.8893 | 38.7961 | 39.3379 | 39.0418 | 39.5747 | 34.6756 | 31.2553 | 24.1755 | 16.2684 | 13.6066 | 13.7339 | 14.2604 | 15.0744 | 15.9513 | 16.1347 | 17.2621 | 18.814 | 20.0868
Max | 82.8899 | 86.0626 | 85.508 | 86.8354 | 89.386 | 85.9312 | 84.8459 | 84.6724 | 79.7427 | 80.4924 | 84.2738 | 87.452 | 85.3893 | 83.9342 | 88.389 | 94.4197 | 101.6117 | 99.0744 | 98.6953 | 98.0427 | 94.4812 | 88.8709 | 86.809 | 82.5867 | 80.3957 | 77.274 | 73.1398 | 70.7351 | 67.2308 | 63.6733 | 59.0311
At Max (LIN) | 78.5423 | 77.691 | 82.7397 | 86.8354 | 89.386 | 85.7883 | 83.5583 | 84.6724 | 79.7427 | 80.4924 | 84.2738 | 87.452 | 85.3893 | 83.9342 | 87.8564 | 94.4197 | 101.6117 | 99.0744 | 98.4339 | 98.0112 | 94.0522 | 88.8709 | 86.809 | 82.5867 | 80.3957 | 77.274 | 73.1398 | 70.7056 | 67.1463 | 63.6733 | 59.0311 | 106.7778 | 106.4255
At Max (A) | 78.5423 | 77.691 | 82.7397 | 86.8354 | 89.386 | 85.7883 | 83.5583 | 84.6724 | 79.7427 | 80.4924 | 84.2738 | 87.452 | 85.3893 | 83.9342 | 87.8564 | 94.4197 | 101.6117 | 99.0744 | 98.4339 | 98.0112 | 94.0522 | 88.8709 | 86.809 | 82.5867 | 80.3957 | 77.274 | 73.1398 | 70.7056 | 67.1463 | 63.6733 | 59.0311 | 106.7778 | 106.4255

## 1_3 Octave CH3
Spectrum | 20 | 25 | 31.5 | 40 | 50 | 63 | 80 | 100 | 125 | 160 | 200 | 250 | 315 | 400 | 500 | 630 | 800 | 1000 | 1250 | 1600 | 2000 | 2500 | 3150 | 4000 | 5000 | 6300 | 8000 | 10000 | 12500 | 16000 | 20000 | SUM(LIN) | SUM(A)
| dB | dB | dB | dB | dB | dB | dB | dB | dB | dB | dB | dB | dB | dB | dB | dB | dB | dB | dB | dB | dB | dB | dB | dB | dB | dB | dB | dB | dB | dB | dB | dB | dB
Leq | 20.2695 | 18.8698 | 17.7062 | 17.5115 | 18.3062 | 18.308 | 18.5278 | 19.0242 | 19.6308 | 20.2045 | 20.9145 | 21.8324 | 22.5916 | 23.2688 | 23.8905 | 24.7445 | 25.5652 | 26.331 | 27.1032 | 27.8931 | 28.7385 | 29.8386 | 30.7072 | 31.4964 | 32.5316 | 33.4331 | 34.4225 | 35.5138 | 36.6661 | 37.8815 | 39.6188 | 45.8521 | 43.1539
SEL | 35.784 | 34.3843 | 33.2207 | 33.026 | 33.8207 | 33.8225 | 34.0423 | 34.5387 | 35.1453 | 35.719 | 36.429 | 37.3469 | 38.1061 | 38.7833 | 39.405 | 40.259 | 41.0797 | 41.8455 | 42.6177 | 43.4076 | 44.253 | 45.3531 | 46.2217 | 47.0109 | 48.0461 | 48.9476 | 49.937 | 51.0283 | 52.1806 | 53.396 | 55.1333 | 61.3666 | 58.6684
Min | 5.7413 | 8.9118 | 8.7188 | 8.0272 | 11.0288 | 12.3241 | 13.3123 | 14.0143 | 15.2891 | 16.4218 | 17.6661 | 19.0215 | 19.3444 | 20.9392 | 21.7555 | 22.6054 | 23.2256 | 24.2118 | 25.3368 | 26.1042 | 27.5375 | 28.3023 | 29.1798 | 30.4234 | 31.2669 | 32.3208 | 33.1506 | 34.0379 | 35.4128 | 36.6771 | 38.4661
Max | 28.0916 | 25.718 | 24.8265 | 24.1787 | 25.1917 | 23.2759 | 22.377 | 23.3644 | 23.7626 | 23.6898 | 24.1201 | 24.7777 | 25.6124 | 25.6015 | 26.2669 | 26.6417 | 27.262 | 28.0045 | 28.5937 | 29.1096 | 29.8792 | 31.0872 | 31.9695 | 32.6362 | 33.5079 | 34.2626 | 35.3436 | 36.5327 | 37.663 | 38.8257 | 40.4395
At Max (LIN) | 23.3546 | 21.338 | 23.4943 | 21.4325 | 20.2989 | 18.6863 | 20.541 | 18.2057 | 18.8366 | 20.2917 | 21.8385 | 22.7636 | 21.3118 | 22.1692 | 22.9727 | 23.5858 | 26.8513 | 27.1679 | 27.257 | 28.4636 | 29.156 | 30.478 | 31.4312 | 31.7755 | 33.1227 | 33.9711 | 35.0494 | 36.2746 | 37.5205 | 38.8257 | 40.0546 | 46.5124 | 43.7533
At Max (A) | 23.0503 | 22.4729 | 20.2236 | 21.9717 | 20.8985 | 21.7523 | 15.5673 | 19.025 | 18.6492 | 20.525 | 18.7802 | 21.2412 | 22.1915 | 23.7501 | 24.3302 | 25.399 | 26.2705 | 26.1486 | 27.6778 | 28.2162 | 29.7285 | 30.8723 | 31.3898 | 32.0622 | 33.2317 | 33.676 | 35.079 | 36.5327 | 37.663 | 38.5876 | 39.9254 | 46.5055 | 43.8256

## 1_3 Octave CH4
Spectrum | 20 | 25 | 31.5 | 40 | 50 | 63 | 80 | 100 | 125 | 160 | 200 | 250 | 315 | 400 | 500 | 630 | 800 | 1000 | 1250 | 1600 | 2000 | 2500 | 3150 | 4000 | 5000 | 6300 | 8000 | 10000 | 12500 | 16000 | 20000 | SUM(LIN) | SUM(A)
| dB | dB | dB | dB | dB | dB | dB | dB | dB | dB | dB | dB | dB | dB | dB | dB | dB | dB | dB | dB | dB | dB | dB | dB | dB | dB | dB | dB | dB | dB | dB | dB | dB
Leq | 110.1765 | 109.0541 | 102.8315 | 107.6207 | 110.1326 | 114.4389 | 114.0273 | 109.838 | 108.6138 | 108.8421 | 114.0168 | 119.6874 | 127.1115 | 131.8374 | 140.3399 | 144.4661 | 152.0862 | 153.7475 | 149.7258 | 152.1456 | 147.0861 | 142.3828 | 137.2312 | 134.0454 | 127.7283 | 130.4968 | 136.7148 | 143.6148 | 139.3385 | 135.4258 | 127.3451 | 159.1156 | 159.205
SEL | 125.691 | 124.5686 | 118.346 | 123.1352 | 125.6471 | 129.9535 | 129.5418 | 125.3525 | 124.1283 | 124.3566 | 129.5313 | 135.2019 | 142.626 | 147.3519 | 155.8544 | 159.9806 | 167.6007 | 169.262 | 165.2403 | 167.66 | 162.6006 | 157.8972 | 152.7457 | 149.5599 | 143.2428 | 146.0113 | 152.2293 | 159.1293 | 154.853 | 150.9403 | 142.8596 | 174.6301 | 174.7195
Min | 54.1464 | 56.6188 | 57.1151 | 59.5114 | 60.0602 | 62.0443 | 62.5637 | 63.8436 | 64.525 | 65.1849 | 67.0391 | 67.8861 | 69.0976 | 70.8123 | 74.602 | 76.6078 | 81.7198 | 90.7977 | 91.9403 | 95.5613 | 84.6432 | 77.9821 | 78.4862 | 79.4316 | 80.4104 | 80.9497 | 82.412 | 88.228 | 94.7453 | 96.2271 | 100.0765
Max | 123.8862 | 123.0259 | 118.2963 | 121.7893 | 127.9689 | 131.6749 | 130.3813 | 125.9062 | 124.4793 | 124.8213 | 131.5908 | 136.7107 | 143.8973 | 149.0461 | 158.966 | 163.431 | 170.9854 | 172.0169 | 168.5233 | 169.0457 | 163.9879 | 158.4359 | 150.3307 | 146.7053 | 141.8466 | 143.9641 | 148.582 | 156.1008 | 150.328 | 146.249 | 136.3976
At Max (LIN) | 122.0544 | 119.3301 | 112.9403 | 117.4613 | 115.8483 | 121.5015 | 122.7695 | 119.6473 | 118.9615 | 123.6057 | 128.7496 | 134.4567 | 143.0962 | 147.8911 | 158.1864 | 163.431 | 170.9854 | 172.0169 | 168.5233 | 168.5508 | 163.2274 | 157.9037 | 150.3307 | 146.2382 | 140.7594 | 141.3983 | 146.4122 | 152.954 | 147.2347 | 143.5787 | 133.8592 | 176.8932 | 176.9281
At Max (A) | 122.0544 | 119.3301 | 112.9403 | 117.4613 | 115.8483 | 121.5015 | 122.7695 | 119.6473 | 118.9615 | 123.6057 | 128.7496 | 134.4567 | 143.0962 | 147.8911 | 158.1864 | 163.431 | 170.9854 | 172.0169 | 168.5233 | 168.5508 | 163.2274 | 157.9037 | 150.3307 | 146.2382 | 140.7594 | 141.3983 | 146.4122 | 152.954 | 147.2347 | 143.5787 | 133.8592 | 176.8932 | 176.9281

## SLM CH1
Spectrum | LZeq | LAeq | LCeq | LZE | LAE | LCE | LC - LA | LCeq - LAeq | LZFmax | LZFmin | LAFmax | LAFmin | LCFmax | LCFmin | LZSmax | LZSmin | LASmax | LASmin | LCSmax | LCSmin | LAIeq | LAIeq - LAeq | LZImax | LZImin | LAImax | LAImin | LCImax | LCImin | LZpeak | LApeak | LCpeak
| dB | dB | dB | dB | dB | dB | dB | dB | dB | dB | dB | dB | dB | dB | dB | dB | dB | dB | dB | dB | dB | dB | dB | dB | dB | dB | dB | dB | dB | dB | dB
| 90.9446 | 89.8796 | 90.3113 | 106.4615 | 105.3966 | 105.8282 | 9.2031 | 0.43168 | 108.3806 | 56.2694 | 107.6051 | 43.958 | 107.921 | 53.1903 | 103.6012 | 59.2291 | 102.9029 | 46.3696 | 103.1318 | 56.0985 | 96.1477 | 6.268 | 109.5043 | 50.5181 | 108.7833 | 41.6213 | 109.1075 | 48.2211 | 119.9907 | 120.1443 | 120.075

## SLM CH2
Spectrum | LZeq | LAeq | LCeq | LZE | LAE | LCE | LC - LA | LCeq - LAeq | LZFmax | LZFmin | LAFmax | LAFmin | LCFmax | LCFmin | LZSmax | LZSmin | LASmax | LASmin | LCSmax | LCSmin | LAIeq | LAIeq - LAeq | LZImax | LZImin | LAImax | LAImin | LCImax | LCImin | LZpeak | LApeak | LCpeak
| dB | dB | dB | dB | dB | dB | dB | dB | dB | dB | dB | dB | dB | dB | dB | dB | dB | dB | dB | dB | dB | dB | dB | dB | dB | dB | dB | dB | dB | dB | dB
| 90.3183 | 89.6401 | 89.9112 | 105.8353 | 105.1571 | 105.4281 | 12.232 | 0.27106 | 107.3147 | 58.7453 | 106.8888 | 45.3345 | 107.0557 | 54.83 | 102.772 | 61.8733 | 102.3676 | 47.4292 | 102.4912 | 57.6883 | 95.6007 | 5.9606 | 108.4947 | 53.257 | 108.1484 | 47.0777 | 108.3559 | 52.8679 | 119.5657 | 118.5009 | 119.0082

## SLM CH3
Spectrum | LZeq | LAeq | LCeq | LZE | LAE | LCE | LC - LA | LCeq - LAeq | LZFmax | LZFmin | LAFmax | LAFmin | LCFmax | LCFmin | LZSmax | LZSmin | LASmax | LASmin | LCSmax | LCSmin | LAIeq | LAIeq - LAeq | LZImax | LZImin | LAImax | LAImin | LCImax | LCImin | LZpeak | LApeak | LCpeak
| dB | dB | dB | dB | dB | dB | dB | dB | dB | dB | dB | dB | dB | dB | dB | dB | dB | dB | dB | dB | dB | dB | dB | dB | dB | dB | dB | dB | dB | dB | dB
| 46.6497 | 43.0115 | 41.8064 | 62.1666 | 58.5284 | 57.3233 | -0.79123 | -1.2051 | 47.4042 | 45.6218 | 43.6451 | 41.9566 | 42.4811 | 40.7855 | 47.0932 | 46.0155 | 43.487 | 42.29 | 42.268 | 41.0994 | 43.3142 | 0.30271 | 47.984 | 37.6156 | 43.9004 | 34.5851 | 42.7431 | 33.3205 | 60.9189 | 56.4993 | 56.9674

## SLM CH4
Spectrum | LZeq | LAeq | LCeq | LZE | LAE | LCE | LC - LA | LCeq - LAeq | LZFmax | LZFmin | LAFmax | LAFmin | LCFmax | LCFmin | LZSmax | LZSmin | LASmax | LASmin | LCSmax | LCSmin | LAIeq | LAIeq - LAeq | LZImax | LZImin | LAImax | LAImin | LCImax | LCImin | LZpeak | LApeak | LCpeak
| dB | dB | dB | dB | dB | dB | dB | dB | dB | dB | dB | dB | dB | dB | dB | dB | dB | dB | dB | dB | dB | dB | dB | dB | dB | dB | dB | dB | dB | dB | dB
| 158.9688 | 159.0962 | 158.7813 | 174.4857 | 174.6132 | 174.2982 | -1.8778 | -0.31491 | 177.1929 | 110.6214 | 177.3147 | 109.9958 | 177.1538 | 109.7155 | 172.3294 | 110.8136 | 172.4593 | 110.2399 | 172.2766 | 109.9987 | 166.1062 | 7.01 | 179.1257 | 102.0848 | 178.9781 | 101.5188 | 179.0989 | 101.2787 | 189.6231 | 189.4192 | 189.4896