## Åsa08
Measurement Name | Åsa08 (Normal Range)
Time of run | 2019-06-05 13:11:08 (1559736668)
Duration | 24.62 s
Measurement location
Analyzer model
Serial number | 6149
Operator name
Calibration
Notes
Measurement mode | Autostore (Normal Range)
Start mode | Normal
Duration (s) | Free. Manual stop
Channel 1 | -20 dB | AC | 10Hz HP | GRAS MK01 | 0.0485069 (V)/(Pa)
Channel 2 | -20 dB | AC | 10Hz HP | GRAS MK02 | 0.0405849 (V)/(Pa)
Channel 3 | -20 dB | AC | 10Hz HP | GRAS MK03 | 0.0433909 (V)/(Pa)
Channel 4 | -20 dB | AC | 10Hz HP | Cnossos Räl 1.0 | 9.85422e-010 (V)/(m/s2)
Signal CH1 | 20000 Hz / 51.2 kHz |  |  |  | 0.02
Signal CH2 | 20000 Hz / 51.2 kHz |  |  |  | 0.02
Signal CH3 | 20000 Hz / 51.2 kHz |  |  |  | 0.02
Signal CH4 | 20000 Hz / 51.2 kHz |  |  |  | 0.02
1/3 Octave CH1 | 20 Hz ÷ 20 kHz |  |  | Exponential 0.125 s | 0.1
1/3 Octave CH2 | 20 Hz ÷ 20 kHz |  |  | Exponential 0.125 s | 0.1
1/3 Octave CH3 | 20 Hz ÷ 20 kHz |  |  | Exponential 0.125 s | 0.1
1/3 Octave CH4 | 20 Hz ÷ 20 kHz |  |  | Exponential 0.125 s | 0.1
SLM CH1 |  |  |  |  | 0.01
SLM CH2 |  |  |  |  | 0.01
SLM CH3 |  |  |  |  | 0.01
SLM CH4 |  |  |  |  | 0.01
Marker |  |  |  |  | 0.02
| CH1 | CH2 | CH3 | CH4
Overload count | 0 | 0 | 0 | 0
Underrange count | 0 | 0 | 0 | 0
Marker count | Aircraft | Automobile
| 0 | 0

## 1_3 Octave CH1
Spectrum | 20 | 25 | 31.5 | 40 | 50 | 63 | 80 | 100 | 125 | 160 | 200 | 250 | 315 | 400 | 500 | 630 | 800 | 1000 | 1250 | 1600 | 2000 | 2500 | 3150 | 4000 | 5000 | 6300 | 8000 | 10000 | 12500 | 16000 | 20000 | SUM(LIN) | SUM(A)
| dB | dB | dB | dB | dB | dB | dB | dB | dB | dB | dB | dB | dB | dB | dB | dB | dB | dB | dB | dB | dB | dB | dB | dB | dB | dB | dB | dB | dB | dB | dB | dB | dB
Leq | 74.789 | 73.8468 | 73.3778 | 72.8912 | 74.3897 | 72.2436 | 72.4542 | 68.8412 | 64.2331 | 64.0522 | 67.0367 | 66.47 | 64.4846 | 67.8578 | 67.678 | 69.087 | 70.6636 | 73.2168 | 73.6216 | 70.1545 | 71.5567 | 70.6209 | 65.8412 | 63.484 | 61.2275 | 59.9755 | 58.3289 | 57.4272 | 55.125 | 50.4405 | 46.7755 | 84.8376 | 81.0745
SEL | 88.6984 | 87.7562 | 87.2871 | 86.8006 | 88.2991 | 86.153 | 86.3636 | 82.7506 | 78.1425 | 77.9616 | 80.9461 | 80.3793 | 78.394 | 81.7672 | 81.5874 | 82.9964 | 84.573 | 87.1262 | 87.5309 | 84.0639 | 85.466 | 84.5303 | 79.7506 | 77.3934 | 75.1369 | 73.8849 | 72.2382 | 71.3366 | 69.0343 | 64.3499 | 60.6848 | 98.7469 | 94.9838
Min | 57.056 | 50.2575 | 51.0371 | 47.7628 | 44.712 | 43.5375 | 39.7648 | 33.9865 | 31.469 | 28.4009 | 26.8087 | 26.2775 | 25.9534 | 26.2626 | 28.2009 | 29.259 | 29.4409 | 31.2197 | 38.4963 | 30.4272 | 27.7162 | 28.389 | 29.4151 | 30.7369 | 31.1647 | 32.7999 | 32.5645 | 33.6316 | 35.9922 | 36.1892 | 37.9139
Max | 89.274 | 86.7417 | 86.3952 | 86.5161 | 88.541 | 84.4206 | 85.4487 | 81.1062 | 76.5742 | 78.0569 | 84.6429 | 82.0747 | 76.6444 | 80.7647 | 79.2139 | 82.104 | 82.9205 | 84.9018 | 85.8208 | 82.7091 | 85.9549 | 85.3709 | 79.8437 | 77.3632 | 74.1757 | 73.0179 | 71.6353 | 70.4383 | 67.1743 | 62.1237 | 56.3946
At Max (LIN) | 86.9458 | 86.7417 | 85.2096 | 85.6181 | 88.541 | 81.9425 | 78.469 | 77.7631 | 73.9692 | 77.887 | 82.2948 | 78.6676 | 74.0644 | 79.5514 | 78.2834 | 79.7269 | 81.1494 | 84.285 | 85.8208 | 81.9063 | 84.1924 | 82.3372 | 79.8437 | 76.2006 | 73.6987 | 72.9471 | 71.3312 | 69.8259 | 65.3979 | 60.5133 | 53.8025 | 96.8576 | 92.9864
At Max (A) | 77.993 | 74.5351 | 77.1919 | 79.067 | 79.0468 | 81.893 | 81.372 | 74.9519 | 71.3939 | 72.6893 | 74.6866 | 74.6508 | 73.343 | 78.4484 | 77.6411 | 82.104 | 82.8934 | 84.9018 | 85.365 | 82.7091 | 85.9549 | 85.3709 | 78.6691 | 77.2665 | 74.1757 | 73.0172 | 71.6353 | 70.4383 | 67.1743 | 61.5548 | 55.6295 | 94.7846 | 93.9589

## 1_3 Octave CH2
Spectrum | 20 | 25 | 31.5 | 40 | 50 | 63 | 80 | 100 | 125 | 160 | 200 | 250 | 315 | 400 | 500 | 630 | 800 | 1000 | 1250 | 1600 | 2000 | 2500 | 3150 | 4000 | 5000 | 6300 | 8000 | 10000 | 12500 | 16000 | 20000 | SUM(LIN) | SUM(A)
| dB | dB | dB | dB | dB | dB | dB | dB | dB | dB | dB | dB | dB | dB | dB | dB | dB | dB | dB | dB | dB | dB | dB | dB | dB | dB | dB | dB | dB | dB | dB | dB | dB
Leq | 72.0737 | 73.7307 | 72.3818 | 73.3128 | 73.6038 | 71.3267 | 70.3461 | 66.9634 | 64.4996 | 63.8466 | 65.1764 | 65.0497 | 65.0513 | 67.0619 | 67.7991 | 68.8199 | 70.8521 | 74.1912 | 74.126 | 69.6843 | 71.7283 | 70.7291 | 65.5963 | 63.7225 | 61.1839 | 59.6564 | 57.6759 | 56.6321 | 53.9152 | 49.7215 | 45.969 | 84.3835 | 81.3226
SEL | 85.983 | 87.6401 | 86.2912 | 87.2221 | 87.5132 | 85.236 | 84.2555 | 80.8727 | 78.409 | 77.756 | 79.0857 | 78.9591 | 78.9606 | 80.9712 | 81.7084 | 82.7293 | 84.7615 | 88.1006 | 88.0353 | 83.5936 | 85.6377 | 84.6384 | 79.5057 | 77.6318 | 75.0933 | 73.5658 | 71.5853 | 70.5415 | 67.8246 | 63.6309 | 59.8783 | 98.2929 | 95.2319
Min | 48.0882 | 51.8581 | 48.4541 | 46.9141 | 45.0934 | 43.5622 | 42.8818 | 34.9686 | 30.6415 | 31.3828 | 30.3547 | 30.4131 | 30.1665 | 30.2073 | 31.8478 | 32.164 | 31.8223 | 32.0829 | 42.7787 | 32.1182 | 29.0193 | 29.7518 | 31.0082 | 31.6265 | 32.5088 | 33.461 | 34.1187 | 34.6745 | 36.9444 | 37.5129 | 39.1663
Max | 85.6924 | 90.0635 | 87.0186 | 88.0978 | 90.1007 | 86.0593 | 82.696 | 79.6455 | 77.5021 | 77.3893 | 81.2344 | 78.2673 | 78.7049 | 79.0569 | 78.9057 | 81.6248 | 83.7379 | 85.4396 | 86.619 | 81.8687 | 85.452 | 85.6729 | 79.3455 | 78.3459 | 74.8552 | 73.4418 | 71.2264 | 70.2995 | 65.5568 | 61.1903 | 55.8912
At Max (LIN) | 85.6924 | 90.0635 | 85.08 | 84.5049 | 85.8243 | 83.076 | 78.681 | 75.1899 | 77.2692 | 72.9746 | 79.6272 | 77.4531 | 78.7049 | 79.0569 | 78.4415 | 78.8276 | 80.1269 | 83.8486 | 86.619 | 80.7312 | 82.9771 | 81.6166 | 77.0805 | 73.8769 | 71.3334 | 70.105 | 68.5192 | 67.2503 | 63.9895 | 59.398 | 54.2596 | 96.6138 | 92.405
At Max (A) | 79.8307 | 79.2393 | 78.7656 | 79.9515 | 78.007 | 77.8419 | 78.6018 | 77.3129 | 72.8373 | 71.9003 | 71.7272 | 72.1039 | 74.8069 | 78.1024 | 78.7985 | 81.6248 | 83.7379 | 85.4396 | 85.5505 | 81.6558 | 85.4224 | 84.9608 | 78.5368 | 78.3459 | 74.8552 | 73.4418 | 71.2264 | 70.2995 | 65.4735 | 60.6674 | 55.3951 | 94.7153 | 93.8813

## 1_3 Octave CH3
Spectrum | 20 | 25 | 31.5 | 40 | 50 | 63 | 80 | 100 | 125 | 160 | 200 | 250 | 315 | 400 | 500 | 630 | 800 | 1000 | 1250 | 1600 | 2000 | 2500 | 3150 | 4000 | 5000 | 6300 | 8000 | 10000 | 12500 | 16000 | 20000 | SUM(LIN) | SUM(A)
| dB | dB | dB | dB | dB | dB | dB | dB | dB | dB | dB | dB | dB | dB | dB | dB | dB | dB | dB | dB | dB | dB | dB | dB | dB | dB | dB | dB | dB | dB | dB | dB | dB
Leq | 73.2362 | 74.8614 | 73.4934 | 75.3499 | 74.1252 | 72.4097 | 72.8161 | 68.327 | 66.0732 | 65.7496 | 65.778 | 65.9798 | 66.0139 | 67.8369 | 69.1632 | 70.2613 | 72.4196 | 80.7445 | 80.8835 | 71.1952 | 72.905 | 72.0977 | 67.2841 | 65.1303 | 62.6683 | 60.8965 | 59.2372 | 57.7113 | 55.2391 | 50.773 | 46.9364 | 87.35 | 85.6682
SEL | 87.1455 | 88.7708 | 87.4028 | 89.2592 | 88.0346 | 86.319 | 86.7255 | 82.2364 | 79.9825 | 79.659 | 79.6874 | 79.8891 | 79.9233 | 81.7463 | 83.0725 | 84.1707 | 86.3289 | 94.6538 | 94.7929 | 85.1046 | 86.8144 | 86.0071 | 81.1934 | 79.0397 | 76.5777 | 74.8058 | 73.1465 | 71.6207 | 69.1485 | 64.6823 | 60.8458 | 101.2594 | 99.5775
Min | 55.5802 | 55.5627 | 56.8267 | 52.7064 | 49.0272 | 48.0095 | 46.7643 | 41.244 | 38.0247 | 36.079 | 32.9118 | 31.6956 | 31.6926 | 34.4484 | 35.8622 | 34.8886 | 34.3865 | 33.1541 | 39.9584 | 32.5907 | 30.3682 | 30.4532 | 31.1709 | 32.1142 | 32.8301 | 33.689 | 34.4825 | 35.4268 | 36.9114 | 38.0946 | 39.8202
Max | 86.3642 | 90.3593 | 87.6961 | 91.4814 | 90.5306 | 85.5394 | 84.7372 | 80.1306 | 80.164 | 79.5024 | 80.8602 | 81.7399 | 79.9657 | 80.781 | 81.1 | 83.4405 | 85.4272 | 94.1455 | 93.8158 | 84.3974 | 86.9447 | 85.9951 | 80.6783 | 78.6582 | 76.2054 | 74.337 | 72.7697 | 70.9407 | 67.3595 | 62.2197 | 57.9051
At Max (LIN) | 81.4786 | 80.9757 | 77.7472 | 81.6041 | 82.6149 | 79.4136 | 79.9228 | 77.4748 | 75.5742 | 77.4618 | 72.3544 | 74.7827 | 73.1364 | 75.7621 | 79.4102 | 83.4405 | 85.4272 | 94.1455 | 93.8158 | 84.3974 | 86.9447 | 85.9088 | 80.6003 | 78.6582 | 75.1496 | 74.337 | 72.7697 | 70.9407 | 67.3595 | 62.2197 | 57.4816 | 99.1385 | 98.8766
At Max (A) | 81.4786 | 80.9757 | 77.7472 | 81.6041 | 82.6149 | 79.4136 | 79.9228 | 77.4748 | 75.5742 | 77.4618 | 72.3544 | 74.7827 | 73.1364 | 75.7621 | 79.4102 | 83.4405 | 85.4272 | 94.1455 | 93.8158 | 84.3974 | 86.9447 | 85.9088 | 80.6003 | 78.6582 | 75.1496 | 74.337 | 72.7697 | 70.9407 | 67.3595 | 62.2197 | 57.4816 | 99.1385 | 98.8766

## 1_3 Octave CH4
Spectrum | 20 | 25 | 31.5 | 40 | 50 | 63 | 80 | 100 | 125 | 160 | 200 | 250 | 315 | 400 | 500 | 630 | 800 | 1000 | 1250 | 1600 | 2000 | 2500 | 3150 | 4000 | 5000 | 6300 | 8000 | 10000 | 12500 | 16000 | 20000 | SUM(LIN) | SUM(A)
| dB | dB | dB | dB | dB | dB | dB | dB | dB | dB | dB | dB | dB | dB | dB | dB | dB | dB | dB | dB | dB | dB | dB | dB | dB | dB | dB | dB | dB | dB | dB | dB | dB
Leq | 107.2704 | 105.5514 | 100.85 | 107.5222 | 102.3101 | 104.8515 | 110.9669 | 113.2694 | 109.3549 | 106.6492 | 110.6224 | 113.9689 | 118.1625 | 123.6033 | 130.0374 | 135.4841 | 138.9789 | 145.9354 | 146.0437 | 141.0714 | 141.3545 | 140.2183 | 133.9977 | 129.8068 | 124.8096 | 130.7785 | 133.51 | 138.2421 | 132.0495 | 126.7125 | 119.4602 | 151.6226 | 151.9135
SEL | 121.1797 | 119.4607 | 114.7594 | 121.4315 | 116.2195 | 118.7609 | 124.8762 | 127.1788 | 123.2642 | 120.5585 | 124.5317 | 127.8783 | 132.0718 | 137.5127 | 143.9468 | 149.3934 | 152.8882 | 159.8447 | 159.953 | 154.9807 | 155.2638 | 154.1276 | 147.9071 | 143.7162 | 138.719 | 144.6879 | 147.4194 | 152.1514 | 145.9588 | 140.6219 | 133.3695 | 165.5319 | 165.8229
Min | 70.7455 | 71.0072 | 72.2783 | 73.5149 | 74.7397 | 75.638 | 75.0301 | 76.9669 | 76.4287 | 77.1032 | 78.0116 | 78.5717 | 79.9524 | 81.5663 | 83.4812 | 88.239 | 87.7577 | 92.9892 | 101.6351 | 91.1625 | 87.0161 | 88.1847 | 88.8862 | 89.8548 | 91.0743 | 92.8919 | 94.4342 | 99.6352 | 98.6499 | 99.3182 | 101.2045
Max | 120.8234 | 118.0166 | 113.7481 | 120.4715 | 116.2061 | 118.3186 | 125.442 | 128.4173 | 125.1791 | 122.7027 | 124.8847 | 129.6594 | 133.9674 | 138.9838 | 144.0721 | 148.9493 | 153.3526 | 158.1916 | 159.0791 | 154.6376 | 155.1264 | 154.1381 | 150.4298 | 147.0823 | 140.6964 | 144.8658 | 144.9219 | 150.1376 | 142.0823 | 137.4078 | 129.6517
At Max (LIN) | 114.4816 | 115.3178 | 111.2483 | 119.6745 | 115.3453 | 117.3375 | 125.0024 | 126.9867 | 122.0743 | 116.2532 | 122.9825 | 126.8589 | 130.7523 | 135.4984 | 141.5371 | 147.0948 | 151.8758 | 158.1916 | 159.0791 | 154.6376 | 154.3225 | 154.1381 | 150.4298 | 147.0823 | 140.6964 | 142.8537 | 144.5521 | 149.3433 | 141.1181 | 135.8246 | 127.8891 | 164.5327 | 164.9814
At Max (A) | 114.4816 | 115.3178 | 111.2483 | 119.6745 | 115.3453 | 117.3375 | 125.0024 | 126.9867 | 122.0743 | 116.2532 | 122.9825 | 126.8589 | 130.7523 | 135.4984 | 141.5371 | 147.0948 | 151.8758 | 158.1916 | 159.0791 | 154.6376 | 154.3225 | 154.1381 | 150.4298 | 147.0823 | 140.6964 | 142.8537 | 144.5521 | 149.3433 | 141.1181 | 135.8246 | 127.8891 | 164.5327 | 164.9814

## SLM CH1
Spectrum | LZeq | LAeq | LCeq | LZE | LAE | LCE | LC - LA | LCeq - LAeq | LZFmax | LZFmin | LAFmax | LAFmin | LCFmax | LCFmin | LZSmax | LZSmin | LASmax | LASmin | LCSmax | LCSmin | LAIeq | LAIeq - LAeq | LZImax | LZImin | LAImax | LAImin | LCImax | LCImin | LZpeak | LApeak | LCpeak
| dB | dB | dB | dB | dB | dB | dB | dB | dB | dB | dB | dB | dB | dB | dB | dB | dB | dB | dB | dB | dB | dB | dB | dB | dB | dB | dB | dB | dB | dB | dB
| 86.5838 | 80.9131 | 83.5902 | 100.4967 | 94.826 | 97.5031 | 12.362 | 2.6771 | 98.7985 | 67.4365 | 93.8811 | 44.7396 | 95.2569 | 58.3297 | 94.6498 | 71.1171 | 91.0604 | 49.0687 | 92.7604 | 62.323 | 85.5221 | 4.609 | 100.5034 | 62.3596 | 95.264 | 44.9699 | 96.2758 | 65.3092 | 108.3995 | 106.2499 | 107.8679

## SLM CH2
Spectrum | LZeq | LAeq | LCeq | LZE | LAE | LCE | LC - LA | LCeq - LAeq | LZFmax | LZFmin | LAFmax | LAFmin | LCFmax | LCFmin | LZSmax | LZSmin | LASmax | LASmin | LCSmax | LCSmin | LAIeq | LAIeq - LAeq | LZImax | LZImin | LAImax | LAImin | LCImax | LCImin | LZpeak | LApeak | LCpeak
| dB | dB | dB | dB | dB | dB | dB | dB | dB | dB | dB | dB | dB | dB | dB | dB | dB | dB | dB | dB | dB | dB | dB | dB | dB | dB | dB | dB | dB | dB | dB
| 85.4884 | 81.1685 | 83.2213 | 99.4013 | 95.0813 | 97.1342 | 13.0627 | 2.0529 | 99.3728 | 62.376 | 94.1945 | 47.263 | 94.8815 | 58.5714 | 94.1621 | 62.8411 | 91.2385 | 48.5649 | 92.6168 | 60.3926 | 85.7238 | 4.5553 | 101.8073 | 54.1542 | 95.502 | 39.8074 | 96.8391 | 51.7713 | 111.8408 | 107.7251 | 108.0088

## SLM CH3
Spectrum | LZeq | LAeq | LCeq | LZE | LAE | LCE | LC - LA | LCeq - LAeq | LZFmax | LZFmin | LAFmax | LAFmin | LCFmax | LCFmin | LZSmax | LZSmin | LASmax | LASmin | LCSmax | LCSmin | LAIeq | LAIeq - LAeq | LZImax | LZImin | LAImax | LAImin | LCImax | LCImin | LZpeak | LApeak | LCpeak
| dB | dB | dB | dB | dB | dB | dB | dB | dB | dB | dB | dB | dB | dB | dB | dB | dB | dB | dB | dB | dB | dB | dB | dB | dB | dB | dB | dB | dB | dB | dB
| 88.0836 | 85.6185 | 86.6008 | 101.9965 | 99.5314 | 100.5137 | 10.3001 | 0.98237 | 100.8305 | 68.9792 | 98.8932 | 47.544 | 98.8733 | 62.2695 | 97.3424 | 73.1648 | 96.0388 | 47.544 | 96.5257 | 62.2791 | 90.7588 | 5.1403 | 102.9982 | 68.0829 | 100.6778 | 38.7865 | 100.6026 | 53.523 | 111.3313 | 110.1765 | 110.3067

## SLM CH4
Spectrum | LZeq | LAeq | LCeq | LZE | LAE | LCE | LC - LA | LCeq - LAeq | LZFmax | LZFmin | LAFmax | LAFmin | LCFmax | LCFmin | LZSmax | LZSmin | LASmax | LASmin | LCSmax | LCSmin | LAIeq | LAIeq - LAeq | LZImax | LZImin | LAImax | LAImin | LCImax | LCImin | LZpeak | LApeak | LCpeak
| dB | dB | dB | dB | dB | dB | dB | dB | dB | dB | dB | dB | dB | dB | dB | dB | dB | dB | dB | dB | dB | dB | dB | dB | dB | dB | dB | dB | dB | dB | dB
| 151.542 | 151.8478 | 151.2442 | 165.4549 | 165.7607 | 165.1571 | -0.98413 | -0.60359 | 165.6514 | 109.2099 | 166.1467 | 106.6678 | 165.4297 | 105.774 | 161.6721 | 111.4777 | 162.013 | 109.8406 | 161.4105 | 108.9756 | 158.0653 | 6.2175 | 167.8588 | 107.3501 | 168.4637 | 104.9625 | 167.6621 | 103.9114 | 188.892 | 190.4091 | 188.3043