## Torp Buller06
Measurement Name | Torp Buller06 (Normal Range)
Time of run | 2019-06-18 12:35:37 (1560857737)
Duration | 48.84 s
Measurement location
Analyzer model
Serial number | 6149
Operator name
Calibration
Notes
Measurement mode | Autostore (Normal Range)
Start mode | Normal
Duration (s) | Free. Manual stop
Channel 1 | -20 dB | AC | 10Hz HP | GRAS MK01 | 0.0489603 (V)/(Pa)
Channel 2 | -20 dB | AC | 10Hz HP | GRAS MK02 | 0.0405849 (V)/(Pa)
Channel 3 | -20 dB | AC | 10Hz HP | GRAS MK03 | 0.0433909 (V)/(Pa)
Channel 4 | -20 dB | AC | 10Hz HP | Cnossos Räl 1.0 | 9.85637e-010 (V)/(m/s2)
Signal CH1 | 20000 Hz / 51.2 kHz |  |  |  | 0.02
Signal CH2 | 20000 Hz / 51.2 kHz |  |  |  | 0.02
Signal CH3 | 20000 Hz / 51.2 kHz |  |  |  | 0.02
Signal CH4 | 20000 Hz / 51.2 kHz |  |  |  | 0.02
1/3 Octave CH1 | 20 Hz ÷ 20 kHz |  |  | Exponential 0.125 s | 0.1
1/3 Octave CH2 | 20 Hz ÷ 20 kHz |  |  | Exponential 0.125 s | 0.1
1/3 Octave CH3 | 20 Hz ÷ 20 kHz |  |  | Exponential 0.125 s | 0.1
1/3 Octave CH4 | 20 Hz ÷ 20 kHz |  |  | Exponential 0.125 s | 0.1
SLM CH1 |  |  |  |  | 0.01
SLM CH2 |  |  |  |  | 0.01
SLM CH3 |  |  |  |  | 0.01
SLM CH4 |  |  |  |  | 0.01
Marker |  |  |  |  | 0.02
| CH1 | CH2 | CH3 | CH4
Overload count | 0 | 0 | 0 | 0
Underrange count | 0 | 0 | 0 | 0
Marker count | Aircraft | Automobile
| 0 | 0

## 1_3 Octave CH1
Spectrum | 20 | 25 | 31.5 | 40 | 50 | 63 | 80 | 100 | 125 | 160 | 200 | 250 | 315 | 400 | 500 | 630 | 800 | 1000 | 1250 | 1600 | 2000 | 2500 | 3150 | 4000 | 5000 | 6300 | 8000 | 10000 | 12500 | 16000 | 20000 | SUM(LIN) | SUM(A)
| dB | dB | dB | dB | dB | dB | dB | dB | dB | dB | dB | dB | dB | dB | dB | dB | dB | dB | dB | dB | dB | dB | dB | dB | dB | dB | dB | dB | dB | dB | dB | dB | dB
Leq | 70.78 | 69.8286 | 68.9523 | 69.6437 | 69.0077 | 67.6673 | 65.6522 | 62.3579 | 62.7874 | 62.3398 | 63.6759 | 64.5174 | 68.7941 | 73.9561 | 82.7539 | 89.2248 | 89.9428 | 90.1962 | 87.6169 | 91.5344 | 88.2132 | 84.2227 | 80.3983 | 78.2783 | 74.3762 | 71.7217 | 68.862 | 66.9872 | 63.6472 | 58.5271 | 52.6547 | 98.0077 | 98.1151
SEL | 87.6642 | 86.7128 | 85.8365 | 86.5279 | 85.8919 | 84.5515 | 82.5364 | 79.2421 | 79.6716 | 79.224 | 80.5601 | 81.4016 | 85.6783 | 90.8403 | 99.6381 | 106.109 | 106.827 | 107.0805 | 104.5011 | 108.4186 | 105.0974 | 101.1069 | 97.2825 | 95.1625 | 91.2604 | 88.6059 | 85.7462 | 83.8714 | 80.5314 | 75.4113 | 69.5389 | 114.8919 | 114.9993
Min | 41.2445 | 39.7301 | 38.7266 | 38.5813 | 37.9193 | 34.9974 | 34.7449 | 31.4528 | 30.1666 | 26.888 | 26.4141 | 27.8952 | 30.8844 | 32.7948 | 34.9211 | 47.0798 | 47.8453 | 53.3021 | 50.8444 | 42.1258 | 34.3263 | 30.0549 | 29.7352 | 31.1599 | 31.3742 | 32.7335 | 33.2418 | 34.3656 | 36.5224 | 37.3519 | 39.0423
Max | 81.0868 | 81.0826 | 80.5823 | 83.8092 | 79.0705 | 81.1739 | 78.7921 | 76.6543 | 78.0598 | 77.314 | 76.8315 | 75.2823 | 80.0252 | 82.7457 | 91.8018 | 98.9072 | 98.0647 | 98.2443 | 97.2349 | 100.3477 | 98.5822 | 93.7431 | 90.3053 | 86.6058 | 82.7374 | 81.4493 | 77.8954 | 76.7602 | 73.5302 | 69.8986 | 62.8863
At Max (LIN) | 74.0415 | 71.4393 | 68.5802 | 70.1612 | 68.9601 | 71.1487 | 69.3163 | 66.894 | 65.1505 | 67.6179 | 73.5902 | 73.7708 | 76.2664 | 80.4459 | 89.668 | 93.59 | 96.3504 | 95.7729 | 97.2349 | 99.3636 | 98.5822 | 93.307 | 90.3053 | 86.6058 | 82.525 | 81.4169 | 77.8954 | 75.1978 | 72.7129 | 67.3625 | 60.0259 | 105.6652 | 106.1375
At Max (A) | 74.0415 | 71.4393 | 68.5802 | 70.1612 | 68.9601 | 71.1487 | 69.3163 | 66.894 | 65.1505 | 67.6179 | 73.5902 | 73.7708 | 76.2664 | 80.4459 | 89.668 | 93.59 | 96.3504 | 95.7729 | 97.2349 | 99.3636 | 98.5822 | 93.307 | 90.3053 | 86.6058 | 82.525 | 81.4169 | 77.8954 | 75.1978 | 72.7129 | 67.3625 | 60.0259 | 105.6652 | 106.1375

## 1_3 Octave CH2
Spectrum | 20 | 25 | 31.5 | 40 | 50 | 63 | 80 | 100 | 125 | 160 | 200 | 250 | 315 | 400 | 500 | 630 | 800 | 1000 | 1250 | 1600 | 2000 | 2500 | 3150 | 4000 | 5000 | 6300 | 8000 | 10000 | 12500 | 16000 | 20000 | SUM(LIN) | SUM(A)
| dB | dB | dB | dB | dB | dB | dB | dB | dB | dB | dB | dB | dB | dB | dB | dB | dB | dB | dB | dB | dB | dB | dB | dB | dB | dB | dB | dB | dB | dB | dB | dB | dB
Leq | 36.5131 | 36.6112 | 37.2096 | 39.1306 | 46.2074 | 48.2718 | 50.288 | 51.7815 | 55.5879 | 54.3498 | 57.6048 | 62.3683 | 68.3947 | 73.7817 | 78.1061 | 85.0557 | 84.4432 | 89.191 | 88.884 | 91.732 | 86.9022 | 85.1552 | 80.1814 | 82.9771 | 82.5245 | 80.3342 | 79.4942 | 81.1403 | 83.6771 | 88.5941 | 96.142 | 100.2066 | 98.2798
SEL | 53.3973 | 53.4954 | 54.0938 | 56.0148 | 63.0916 | 65.156 | 67.1722 | 68.6657 | 72.4721 | 71.234 | 74.489 | 79.2525 | 85.2789 | 90.6659 | 94.9903 | 101.9399 | 101.3274 | 106.0752 | 105.7682 | 108.6162 | 103.7864 | 102.0394 | 97.0656 | 99.8614 | 99.4087 | 97.2184 | 96.3784 | 98.0245 | 100.5613 | 105.4782 | 113.0262 | 117.0908 | 115.164
Min | 12.5176 | 12.3668 | 12.5166 | 13.2403 | 16.4582 | 17.422 | 17.9313 | 17.7283 | 17.8771 | 19.0515 | 21.9918 | 23.0347 | 23.6107 | 28.6794 | 39.6875 | 53.561 | 55.63 | 63.3796 | 65.5767 | 53.1212 | 38.652 | 32.1623 | 31.5551 | 32.5461 | 33.097 | 35.6889 | 36.8202 | 47.7457 | 60.631 | 69.5778 | 84.0527
Max | 54.4076 | 54.3175 | 54.5705 | 53.0197 | 65.7117 | 67.2436 | 61.6865 | 63.3185 | 68.8571 | 66.5728 | 70.8241 | 74.3215 | 76.6127 | 82.4374 | 87.1469 | 93.6797 | 92.4201 | 97.9553 | 97.0208 | 99.8706 | 95.3771 | 94.5704 | 90.9 | 90.9847 | 90.1414 | 87.9025 | 86.7713 | 88.0486 | 89.4709 | 94.11 | 101.1039
At Max (LIN) | 43.5184 | 44.9626 | 47.7167 | 46.531 | 52.1033 | 55.4087 | 55.6918 | 59.8458 | 65.5102 | 62.1429 | 64.738 | 71.254 | 76.1112 | 82.2513 | 87.1469 | 92.3009 | 90.7282 | 94.2938 | 95.093 | 98.8935 | 94.9356 | 92.9601 | 87.9468 | 90.5988 | 89.7633 | 87.7167 | 86.3997 | 88.0486 | 89.3569 | 94.0496 | 100.6082 | 106.1997 | 105.076
At Max (A) | 42.4647 | 43.6901 | 44.105 | 50.9184 | 53.1405 | 57.4295 | 60.1162 | 62.0574 | 67.3202 | 64.5631 | 69.51 | 71.0779 | 75.4201 | 79.4942 | 85.1611 | 91.8403 | 90.4683 | 93.8229 | 95.9571 | 98.2888 | 95.124 | 93.8074 | 90.9 | 90.7929 | 90.1278 | 87.7747 | 86.4536 | 87.3052 | 88.9469 | 93.7204 | 100.1659 | 106.0691 | 105.1377

## 1_3 Octave CH3
Spectrum | 20 | 25 | 31.5 | 40 | 50 | 63 | 80 | 100 | 125 | 160 | 200 | 250 | 315 | 400 | 500 | 630 | 800 | 1000 | 1250 | 1600 | 2000 | 2500 | 3150 | 4000 | 5000 | 6300 | 8000 | 10000 | 12500 | 16000 | 20000 | SUM(LIN) | SUM(A)
| dB | dB | dB | dB | dB | dB | dB | dB | dB | dB | dB | dB | dB | dB | dB | dB | dB | dB | dB | dB | dB | dB | dB | dB | dB | dB | dB | dB | dB | dB | dB | dB | dB
Leq | 39.2388 | 34.6111 | 38.0328 | 39.1249 | 47.6152 | 48.6857 | 46.2849 | 47.5171 | 49.6946 | 55.0652 | 61.0535 | 67.8389 | 74.454 | 80.6793 | 90.405 | 99.273 | 99.1191 | 100.0131 | 97.1061 | 99.5879 | 95.4156 | 91.0424 | 87.4217 | 85.5614 | 77.6041 | 78.5096 | 82.9451 | 89.5468 | 86.0204 | 85.6765 | 76.2917 | 106.9754 | 106.8764
SEL | 56.123 | 51.4953 | 54.917 | 56.0091 | 64.4994 | 65.5699 | 63.1691 | 64.4013 | 66.5788 | 71.9494 | 77.9377 | 84.7231 | 91.3382 | 97.5635 | 107.2892 | 116.1572 | 116.0033 | 116.8973 | 113.9903 | 116.4721 | 112.2998 | 107.9266 | 104.3059 | 102.4456 | 94.4883 | 95.3938 | 99.8293 | 106.431 | 102.9046 | 102.5607 | 93.1759 | 123.8596 | 123.7606
Min | 8.8681 | 5.5927 | 9.1642 | 7.9553 | 11.7276 | 12.6944 | 14.4641 | 14.6919 | 16.483 | 16.7592 | 18.0021 | 19.0928 | 21.3908 | 26.8626 | 32.889 | 44.7979 | 47.9217 | 50.6314 | 48.0713 | 53.2322 | 41.2706 | 31.8935 | 30.2868 | 31.0621 | 31.8486 | 32.8963 | 35.1071 | 51.0807 | 57.7084 | 55.8463 | 58.868
Max | 50.6933 | 51.2294 | 51.8916 | 52.9113 | 60.7337 | 64.4419 | 59.818 | 61.7213 | 65.2749 | 74.2637 | 80.2189 | 87.9327 | 89.0621 | 91.9123 | 102.1582 | 111.4061 | 107.7214 | 108.0285 | 106.2105 | 108.5437 | 106.5731 | 101.1899 | 96.188 | 94.0479 | 86.6428 | 87.0156 | 90.4754 | 98.2725 | 92.3402 | 92.3809 | 82.0544
At Max (LIN) | 40.7927 | 38.7331 | 42.3173 | 41.4259 | 49.8553 | 50.8639 | 58.0823 | 61.5997 | 65.2749 | 74.2637 | 80.2189 | 87.9327 | 89.0621 | 90.6123 | 100.1747 | 105.1678 | 106.5184 | 107.0909 | 106.2105 | 107.7631 | 106.5731 | 99.7011 | 95.5566 | 93.467 | 86.099 | 86.6601 | 89.8848 | 96.7309 | 91.9869 | 91.9595 | 81.6241 | 114.9692 | 115.1031
At Max (A) | 40.7927 | 38.7331 | 42.3173 | 41.4259 | 49.8553 | 50.8639 | 58.0823 | 61.5997 | 65.2749 | 74.2637 | 80.2189 | 87.9327 | 89.0621 | 90.6123 | 100.1747 | 105.1678 | 106.5184 | 107.0909 | 106.2105 | 107.7631 | 106.5731 | 99.7011 | 95.5566 | 93.467 | 86.099 | 86.6601 | 89.8848 | 96.7309 | 91.9869 | 91.9595 | 81.6241 | 114.9692 | 115.1031

## 1_3 Octave CH4
Spectrum | 20 | 25 | 31.5 | 40 | 50 | 63 | 80 | 100 | 125 | 160 | 200 | 250 | 315 | 400 | 500 | 630 | 800 | 1000 | 1250 | 1600 | 2000 | 2500 | 3150 | 4000 | 5000 | 6300 | 8000 | 10000 | 12500 | 16000 | 20000 | SUM(LIN) | SUM(A)
| dB | dB | dB | dB | dB | dB | dB | dB | dB | dB | dB | dB | dB | dB | dB | dB | dB | dB | dB | dB | dB | dB | dB | dB | dB | dB | dB | dB | dB | dB | dB | dB | dB
Leq | 101.4651 | 94.5747 | 96.8949 | 98.3627 | 106.9758 | 107.8405 | 105.6304 | 106.5101 | 108.7405 | 114.2023 | 120.1851 | 126.952 | 133.5516 | 139.7914 | 149.4683 | 158.3551 | 158.2227 | 159.1034 | 156.2512 | 158.7652 | 154.7209 | 150.4714 | 147.2254 | 145.5892 | 138.1573 | 140.8685 | 145.2476 | 150.1452 | 142.6974 | 137.1557 | 129.8686 | 166.1437 | 166.0788
SEL | 118.3493 | 111.4589 | 113.7791 | 115.2469 | 123.86 | 124.7247 | 122.5146 | 123.3943 | 125.6247 | 131.0865 | 137.0693 | 143.8362 | 150.4358 | 156.6757 | 166.3525 | 175.2393 | 175.1068 | 175.9876 | 173.1354 | 175.6494 | 171.6051 | 167.3556 | 164.1096 | 162.4734 | 155.0415 | 157.7527 | 162.1318 | 167.0294 | 159.5816 | 154.0399 | 146.7527 | 183.0279 | 182.963
Min | 64.1613 | 65.4241 | 66.9815 | 65.754 | 67.9124 | 69.7711 | 71.5164 | 71.9632 | 74.6749 | 75.3319 | 76.5952 | 78.3098 | 78.684 | 81.8673 | 85.3364 | 97.2889 | 100.7515 | 104.9927 | 103.5377 | 107.7319 | 94.5841 | 88.3201 | 88.8571 | 89.9157 | 90.7379 | 91.5333 | 94.9784 | 111.0644 | 114.3311 | 107.5682 | 107.5603
Max | 111.3306 | 112.2408 | 109.5011 | 113.1869 | 120.5181 | 124.0389 | 119.0341 | 120.2256 | 124.3457 | 133.5183 | 139.413 | 147.0902 | 148.1551 | 151.0312 | 161.2091 | 170.5778 | 166.7937 | 167.0885 | 165.3149 | 167.7453 | 165.997 | 160.4479 | 156.0497 | 153.7526 | 147.1701 | 149.1766 | 152.645 | 158.7461 | 149.207 | 143.6084 | 136.2965
At Max (LIN) | 104.2225 | 92.7044 | 95.7477 | 98.985 | 109.7718 | 108.4556 | 116.7233 | 120.2256 | 124.3457 | 133.5183 | 139.413 | 147.0902 | 148.1551 | 149.5244 | 159.0759 | 164.0183 | 165.6013 | 166.2543 | 165.3149 | 167.0753 | 165.997 | 159.0483 | 155.4097 | 153.3463 | 146.9651 | 148.9841 | 152.3024 | 157.0052 | 148.4771 | 143.1385 | 136.1467 | 174.1734 | 174.357
At Max (A) | 104.2225 | 92.7044 | 95.7477 | 98.985 | 109.7718 | 108.4556 | 116.7233 | 120.2256 | 124.3457 | 133.5183 | 139.413 | 147.0902 | 148.1551 | 149.5244 | 159.0759 | 164.0183 | 165.6013 | 166.2543 | 165.3149 | 167.0753 | 165.997 | 159.0483 | 155.4097 | 153.3463 | 146.9651 | 148.9841 | 152.3024 | 157.0052 | 148.4771 | 143.1385 | 136.1467 | 174.1734 | 174.357

## SLM CH1
Spectrum | LZeq | LAeq | LCeq | LZE | LAE | LCE | LC - LA | LCeq - LAeq | LZFmax | LZFmin | LAFmax | LAFmin | LCFmax | LCFmin | LZSmax | LZSmin | LASmax | LASmin | LCSmax | LCSmin | LAIeq | LAIeq - LAeq | LZImax | LZImin | LAImax | LAImin | LCImax | LCImin | LZpeak | LApeak | LCpeak
| dB | dB | dB | dB | dB | dB | dB | dB | dB | dB | dB | dB | dB | dB | dB | dB | dB | dB | dB | dB | dB | dB | dB | dB | dB | dB | dB | dB | dB | dB | dB
| 97.8688 | 97.9523 | 97.7451 | 114.7565 | 114.84 | 114.6329 | 0.65691 | -0.20716 | 105.6943 | 61.7432 | 106.1402 | 56.3369 | 105.5772 | 58.3899 | 104.7647 | 64.0331 | 105.045 | 56.4547 | 104.6411 | 58.3899 | 99.7857 | 1.8334 | 106.6941 | 55.2905 | 107.159 | 47.7147 | 106.6213 | 49.6324 | 118.0998 | 118.348 | 117.6846

## SLM CH2
Spectrum | LZeq | LAeq | LCeq | LZE | LAE | LCE | LC - LA | LCeq - LAeq | LZFmax | LZFmin | LAFmax | LAFmin | LCFmax | LCFmin | LZSmax | LZSmin | LASmax | LASmin | LCSmax | LCSmin | LAIeq | LAIeq - LAeq | LZImax | LZImin | LAImax | LAImin | LCImax | LCImin | LZpeak | LApeak | LCpeak
| dB | dB | dB | dB | dB | dB | dB | dB | dB | dB | dB | dB | dB | dB | dB | dB | dB | dB | dB | dB | dB | dB | dB | dB | dB | dB | dB | dB | dB | dB | dB
| 100.709 | 98.153 | 97.3194 | 117.5967 | 115.0407 | 114.2072 | -1.7426 | -0.83355 | 106.5387 | 85.8408 | 105.202 | 76.5612 | 104.3019 | 74.9226 | 105.9902 | 85.8408 | 104.3154 | 76.5612 | 103.4614 | 74.9226 | 99.6418 | 1.4888 | 107.0363 | 77.0833 | 105.9497 | 67.8037 | 105.0503 | 66.1651 | 120.1987 | 118.0735 | 117.4955

## SLM CH3
Spectrum | LZeq | LAeq | LCeq | LZE | LAE | LCE | LC - LA | LCeq - LAeq | LZFmax | LZFmin | LAFmax | LAFmin | LCFmax | LCFmin | LZSmax | LZSmin | LASmax | LASmin | LCSmax | LCSmin | LAIeq | LAIeq - LAeq | LZImax | LZImin | LAImax | LAImin | LCImax | LCImin | LZpeak | LApeak | LCpeak
| dB | dB | dB | dB | dB | dB | dB | dB | dB | dB | dB | dB | dB | dB | dB | dB | dB | dB | dB | dB | dB | dB | dB | dB | dB | dB | dB | dB | dB | dB | dB
| 106.8081 | 106.7192 | 106.6466 | 123.6958 | 123.607 | 123.5344 | -1.1292 | -0.072573 | 115.3255 | 63.1669 | 114.9904 | 57.4627 | 115.2561 | 56.4504 | 113.6918 | 63.1669 | 113.6772 | 57.4627 | 113.559 | 56.4504 | 109.1232 | 2.404 | 116.605 | 54.4094 | 116.8448 | 48.7052 | 116.5118 | 47.6929 | 129.1362 | 129.1624 | 128.9965

## SLM CH4
Spectrum | LZeq | LAeq | LCeq | LZE | LAE | LCE | LC - LA | LCeq - LAeq | LZFmax | LZFmin | LAFmax | LAFmin | LCFmax | LCFmin | LZSmax | LZSmin | LASmax | LASmin | LCSmax | LCSmin | LAIeq | LAIeq - LAeq | LZImax | LZImin | LAImax | LAImin | LCImax | LCImin | LZpeak | LApeak | LCpeak
| dB | dB | dB | dB | dB | dB | dB | dB | dB | dB | dB | dB | dB | dB | dB | dB | dB | dB | dB | dB | dB | dB | dB | dB | dB | dB | dB | dB | dB | dB | dB
| 165.9787 | 165.923 | 165.8192 | 182.8664 | 182.8108 | 182.7069 | -1.3231 | -0.10382 | 174.4811 | 116.9951 | 174.2471 | 113.2502 | 174.4088 | 112.0829 | 172.8792 | 116.9951 | 172.9016 | 113.2502 | 172.7249 | 112.0829 | 168.32 | 2.397 | 175.7837 | 108.2376 | 176.0476 | 104.4927 | 175.6848 | 103.3254 | 188.0109 | 187.4718 | 187.8487