## Torp Buller09
Measurement Name | Torp Buller09 (Normal Range)
Time of run | 2019-06-18 13:09:33 (1560859773)
Duration | 40.9 s
Measurement location
Analyzer model
Serial number | 6149
Operator name
Calibration
Notes
Measurement mode | Autostore (Normal Range)
Start mode | Normal
Duration (s) | Free. Manual stop
Channel 1 | -10 dB | AC | 10Hz HP | GRAS MK01 | 0.0489603 (V)/(Pa)
Channel 2 | -20 dB | AC | 10Hz HP | GRAS MK02 | 0.0405849 (V)/(Pa)
Channel 3 | -20 dB | AC | 10Hz HP | GRAS MK03 | 0.0433909 (V)/(Pa)
Channel 4 | -20 dB | AC | 10Hz HP | Cnossos Räl 1.0 | 9.85637e-010 (V)/(m/s2)
Signal CH1 | 20000 Hz / 51.2 kHz |  |  |  | 0.02
Signal CH2 | 20000 Hz / 51.2 kHz |  |  |  | 0.02
Signal CH3 | 20000 Hz / 51.2 kHz |  |  |  | 0.02
Signal CH4 | 20000 Hz / 51.2 kHz |  |  |  | 0.02
1/3 Octave CH1 | 20 Hz ÷ 20 kHz |  |  | Exponential 0.125 s | 0.1
1/3 Octave CH2 | 20 Hz ÷ 20 kHz |  |  | Exponential 0.125 s | 0.1
1/3 Octave CH3 | 20 Hz ÷ 20 kHz |  |  | Exponential 0.125 s | 0.1
1/3 Octave CH4 | 20 Hz ÷ 20 kHz |  |  | Exponential 0.125 s | 0.1
SLM CH1 |  |  |  |  | 0.01
SLM CH2 |  |  |  |  | 0.01
SLM CH3 |  |  |  |  | 0.01
SLM CH4 |  |  |  |  | 0.01
Marker |  |  |  |  | 0.02
| CH1 | CH2 | CH3 | CH4
Overload count | 0 | 0 | 0 | 0
Underrange count | 0 | 0 | 0 | 0
Marker count | Aircraft | Automobile
| 0 | 0

## 1_3 Octave CH1
Spectrum | 20 | 25 | 31.5 | 40 | 50 | 63 | 80 | 100 | 125 | 160 | 200 | 250 | 315 | 400 | 500 | 630 | 800 | 1000 | 1250 | 1600 | 2000 | 2500 | 3150 | 4000 | 5000 | 6300 | 8000 | 10000 | 12500 | 16000 | 20000 | SUM(LIN) | SUM(A)
| dB | dB | dB | dB | dB | dB | dB | dB | dB | dB | dB | dB | dB | dB | dB | dB | dB | dB | dB | dB | dB | dB | dB | dB | dB | dB | dB | dB | dB | dB | dB | dB | dB
Leq | 69.9308 | 70.3196 | 69.2198 | 71.9143 | 71.3184 | 69.8215 | 69.0938 | 67.046 | 64.5827 | 66.4958 | 70.5701 | 66.1549 | 66.352 | 68.2799 | 69.9926 | 70.2654 | 75.3852 | 79.0312 | 79.0656 | 77.8826 | 78.4656 | 73.8438 | 69.8131 | 66.7241 | 64.2912 | 62.4631 | 60.3485 | 59.0675 | 56.4411 | 51.623 | 48.5767 | 87.0562 | 86.4886
SEL | 86.048 | 86.4368 | 85.337 | 88.0315 | 87.4357 | 85.9388 | 85.2111 | 83.1632 | 80.7 | 82.613 | 86.6874 | 82.2722 | 82.4693 | 84.3972 | 86.1099 | 86.3826 | 91.5024 | 95.1485 | 95.1828 | 93.9999 | 94.5829 | 89.961 | 85.9303 | 82.8413 | 80.4084 | 78.5804 | 76.4657 | 75.1848 | 72.5583 | 67.7402 | 64.694 | 103.1734 | 102.6059
Min | 33.6381 | 35.8834 | 36.8408 | 34.6172 | 36.1948 | 33.1253 | 27.0768 | 28.3535 | 26.2479 | 23.2346 | 25.6524 | 26.4987 | 27.9379 | 27.8022 | 29.647 | 31.5865 | 32.5687 | 38.9081 | 35.6671 | 34.0651 | 26.3469 | 22.0939 | 23.251 | 23.673 | 22.9498 | 22.8472 | 23.6879 | 24.4974 | 25.9745 | 26.6668 | 28.8012
Max | 83.5344 | 84.2519 | 84.1151 | 89.3636 | 86.2528 | 86.3865 | 85.6203 | 82.0934 | 81.1486 | 86.0396 | 90.1161 | 85.5571 | 82.6714 | 82.2873 | 86.7131 | 84.6088 | 92.5355 | 95.6795 | 96.4551 | 94.1894 | 95.9387 | 91.2232 | 86.001 | 81.1973 | 80.6045 | 77.8096 | 74.5456 | 71.9813 | 67.9493 | 63.3948 | 59.8053
At Max (LIN) | 83.2859 | 76.656 | 77.4915 | 89.3636 | 86.2528 | 86.3865 | 85.6203 | 81.8045 | 80.4838 | 83.6631 | 90.1161 | 84.4326 | 82.6714 | 81.9277 | 84.2317 | 83.8584 | 92.5355 | 95.6795 | 96.3473 | 94.1894 | 95.9387 | 90.7966 | 86.001 | 80.4204 | 80.2568 | 77.8096 | 74.5456 | 71.739 | 67.799 | 63.3948 | 57.8417 | 103.6794 | 103.3512
At Max (A) | 83.2859 | 76.656 | 77.4915 | 89.3636 | 86.2528 | 86.3865 | 85.6203 | 81.8045 | 80.4838 | 83.6631 | 90.1161 | 84.4326 | 82.6714 | 81.9277 | 84.2317 | 83.8584 | 92.5355 | 95.6795 | 96.3473 | 94.1894 | 95.9387 | 90.7966 | 86.001 | 80.4204 | 80.2568 | 77.8096 | 74.5456 | 71.739 | 67.799 | 63.3948 | 57.8417 | 103.6794 | 103.3512

## 1_3 Octave CH2
Spectrum | 20 | 25 | 31.5 | 40 | 50 | 63 | 80 | 100 | 125 | 160 | 200 | 250 | 315 | 400 | 500 | 630 | 800 | 1000 | 1250 | 1600 | 2000 | 2500 | 3150 | 4000 | 5000 | 6300 | 8000 | 10000 | 12500 | 16000 | 20000 | SUM(LIN) | SUM(A)
| dB | dB | dB | dB | dB | dB | dB | dB | dB | dB | dB | dB | dB | dB | dB | dB | dB | dB | dB | dB | dB | dB | dB | dB | dB | dB | dB | dB | dB | dB | dB | dB | dB
Leq | 55.0899 | 57.0249 | 56.5717 | 51.1191 | 53.8123 | 56.1706 | 58.5876 | 56.1754 | 56.9734 | 55.6275 | 55.9938 | 58.9278 | 64.5824 | 67.4125 | 68.9074 | 70.1169 | 77.8945 | 84.3946 | 86.7952 | 83.5962 | 81.9741 | 75.5549 | 72.4221 | 73.5649 | 73.9847 | 75.4179 | 75.1083 | 77.0503 | 80.4564 | 87.0362 | 97.1118 | 98.58 | 93.723
SEL | 71.2071 | 73.1421 | 72.689 | 67.2363 | 69.9295 | 72.2878 | 74.7048 | 72.2926 | 73.0907 | 71.7448 | 72.111 | 75.045 | 80.6996 | 83.5297 | 85.0247 | 86.2342 | 94.0117 | 100.5119 | 102.9125 | 99.7134 | 98.0914 | 91.6721 | 88.5394 | 89.6822 | 90.1019 | 91.5351 | 91.2255 | 93.1675 | 96.5736 | 103.1534 | 113.2291 | 114.6972 | 109.8402
Min | 9.0165 | 11.5072 | 12.7065 | 13.5656 | 15.283 | 13.3559 | 17.5425 | 16.9817 | 18.1656 | 18.5547 | 19.2332 | 19.8729 | 22.357 | 23.0137 | 24.645 | 27.8514 | 38.3655 | 46.5187 | 49.822 | 43.9317 | 33.3648 | 30.6509 | 31.2888 | 31.5246 | 32.92 | 33.8454 | 34.8953 | 36.1578 | 43.0762 | 56.4117 | 76.3621
Max | 75.3039 | 75.9255 | 76.7232 | 69.9049 | 73.5508 | 76.8161 | 75.0213 | 74.183 | 78.4939 | 75.9593 | 76.8424 | 78.96 | 78.5533 | 80.8332 | 82.62 | 84.2654 | 92.3803 | 98.889 | 100.8344 | 97.8105 | 98.0514 | 90.854 | 88.248 | 89.1304 | 89.9944 | 92.1939 | 91.6796 | 94.0305 | 96.1299 | 101.5393 | 111.5993
At Max (LIN) | 44.8293 | 44.2976 | 41.5312 | 38.8011 | 39.7263 | 39.3063 | 50.5232 | 63.3128 | 66.3802 | 71.5449 | 68.5422 | 69.8 | 76.9032 | 78.5938 | 82.62 | 81.0006 | 87.6469 | 92.7921 | 97.2463 | 95.6509 | 91.6584 | 88.0305 | 88.248 | 89.1304 | 89.9944 | 92.1939 | 91.6796 | 94.0305 | 96.1299 | 101.5393 | 111.5993 | 112.6729 | 106.5283
At Max (A) | 63.3549 | 66.19 | 66.093 | 58.5032 | 64.7906 | 67.1383 | 68.4803 | 64.9974 | 63.7872 | 66.3727 | 68.8384 | 69.8177 | 77.5437 | 79.2142 | 77.5972 | 84.2654 | 91.5148 | 98.701 | 100.6161 | 97.5364 | 98.0514 | 90.854 | 85.1742 | 87.1473 | 86.1872 | 85.4549 | 86.5966 | 87.2504 | 89.4754 | 96.9389 | 105.9178 | 109.1191 | 106.7966

## 1_3 Octave CH3
Spectrum | 20 | 25 | 31.5 | 40 | 50 | 63 | 80 | 100 | 125 | 160 | 200 | 250 | 315 | 400 | 500 | 630 | 800 | 1000 | 1250 | 1600 | 2000 | 2500 | 3150 | 4000 | 5000 | 6300 | 8000 | 10000 | 12500 | 16000 | 20000 | SUM(LIN) | SUM(A)
| dB | dB | dB | dB | dB | dB | dB | dB | dB | dB | dB | dB | dB | dB | dB | dB | dB | dB | dB | dB | dB | dB | dB | dB | dB | dB | dB | dB | dB | dB | dB | dB | dB
Leq | 48.0038 | 46.5069 | 47.1406 | 44.5726 | 47.0882 | 50.3316 | 52.0969 | 50.9129 | 49.4943 | 53.0851 | 56.1017 | 59.3808 | 67.0646 | 72.1936 | 76.5311 | 78.7858 | 83.8962 | 90.5055 | 87.0659 | 88.4551 | 87.0975 | 80.7721 | 76.0147 | 73.1068 | 66.8184 | 71.1641 | 75.7292 | 83.069 | 81.7477 | 82.8258 | 77.2048 | 96.0926 | 96.0757
SEL | 64.121 | 62.6241 | 63.2579 | 60.6898 | 63.2055 | 66.4488 | 68.2141 | 67.0301 | 65.6115 | 69.2023 | 72.2189 | 75.498 | 83.1818 | 88.3108 | 92.6483 | 94.903 | 100.0135 | 106.6228 | 103.1832 | 104.5723 | 103.2147 | 96.8893 | 92.1319 | 89.224 | 82.9356 | 87.2813 | 91.8464 | 99.1862 | 97.865 | 98.943 | 93.3221 | 112.2098 | 112.193
Min | 4.5106 | 8.7849 | 8.7546 | 10.1381 | 10.8542 | 12.0234 | 13.7558 | 13.8294 | 16.35 | 16.5438 | 16.7576 | 18.321 | 20.718 | 20.8278 | 23.5601 | 27.9135 | 37.8088 | 38.0988 | 37.9362 | 40.7729 | 36.1667 | 28.1627 | 29.8151 | 30.6217 | 31.3269 | 32.3769 | 33.4077 | 34.802 | 37.1779 | 41.4985 | 50.4695
Max | 63.6642 | 67.6258 | 66.9454 | 64.8639 | 63.5014 | 67.8168 | 68.4209 | 66.397 | 65.8288 | 72.4801 | 75.3963 | 76.8025 | 83.609 | 87.7687 | 92.5994 | 92.5177 | 102.4196 | 107.2184 | 104.6113 | 105.2227 | 104.2165 | 97.5171 | 90.2877 | 87.9747 | 82.7982 | 84.0502 | 87.1246 | 94.7528 | 91.6321 | 94.8708 | 95.0116
At Max (LIN) | 59.133 | 60.3919 | 60.2159 | 55.7462 | 57.5381 | 54.7923 | 61.9827 | 60.4351 | 59.194 | 59.518 | 63.952 | 64.9173 | 76.5247 | 79.3137 | 88.5528 | 92.5177 | 102.4196 | 107.0289 | 104.6113 | 105.2227 | 103.1602 | 97.4822 | 89.7884 | 87.9747 | 82.7982 | 82.8583 | 86.6523 | 93.903 | 90.3182 | 91.0508 | 83.7806 | 112.215 | 112.5853
At Max (A) | 59.133 | 60.3919 | 60.2159 | 55.7462 | 57.5381 | 54.7923 | 61.9827 | 60.4351 | 59.194 | 59.518 | 63.952 | 64.9173 | 76.5247 | 79.3137 | 88.5528 | 92.5177 | 102.4196 | 107.0289 | 104.6113 | 105.2227 | 103.1602 | 97.4822 | 89.7884 | 87.9747 | 82.7982 | 82.8583 | 86.6523 | 93.903 | 90.3182 | 91.0508 | 83.7806 | 112.215 | 112.5853

## 1_3 Octave CH4
Spectrum | 20 | 25 | 31.5 | 40 | 50 | 63 | 80 | 100 | 125 | 160 | 200 | 250 | 315 | 400 | 500 | 630 | 800 | 1000 | 1250 | 1600 | 2000 | 2500 | 3150 | 4000 | 5000 | 6300 | 8000 | 10000 | 12500 | 16000 | 20000 | SUM(LIN) | SUM(A)
| dB | dB | dB | dB | dB | dB | dB | dB | dB | dB | dB | dB | dB | dB | dB | dB | dB | dB | dB | dB | dB | dB | dB | dB | dB | dB | dB | dB | dB | dB | dB | dB | dB
Leq | 106.8612 | 99.0373 | 104.8671 | 99.6055 | 105.3899 | 109.5714 | 111.0565 | 109.4359 | 107.9607 | 112.062 | 115.1166 | 118.409 | 126.2146 | 131.3347 | 135.5699 | 137.8805 | 142.9757 | 149.7378 | 146.2494 | 147.6357 | 146.3513 | 140.2005 | 135.7021 | 133.0333 | 127.7062 | 133.3957 | 137.9894 | 143.4388 | 138.2291 | 133.9221 | 131.7701 | 155.1453 | 155.3161
SEL | 122.9784 | 115.1545 | 120.9843 | 115.7227 | 121.5072 | 125.6887 | 127.1737 | 125.5531 | 124.0779 | 128.1792 | 131.2339 | 134.5262 | 142.3319 | 147.4519 | 151.6871 | 153.9978 | 159.0929 | 165.855 | 162.3666 | 163.753 | 162.4685 | 156.3178 | 151.8193 | 149.1505 | 143.8235 | 149.5129 | 154.1066 | 159.556 | 154.3464 | 150.0393 | 147.8873 | 171.2625 | 171.4333
Min | 64.0678 | 60.8542 | 64.2921 | 67.8001 | 69.5217 | 71.2643 | 72.2126 | 72.5646 | 74.0653 | 75.3486 | 76.5391 | 76.7246 | 79.1675 | 79.6591 | 81.0092 | 82.5087 | 91.6577 | 94.1415 | 93.9475 | 99.4518 | 90.9268 | 87.4532 | 88.434 | 89.2797 | 90.0815 | 91.0565 | 92.1772 | 93.8154 | 95.6736 | 97.0648 | 100.3155
Max | 120.4823 | 114.6429 | 119.787 | 114.5543 | 121.9384 | 127.1244 | 127.7229 | 124.09 | 123.7109 | 131.5591 | 134.5693 | 135.839 | 142.9056 | 146.948 | 151.5837 | 151.6104 | 161.438 | 166.5631 | 163.8772 | 164.349 | 163.3742 | 157.1077 | 149.8927 | 147.9651 | 143.8513 | 146.1595 | 149.3305 | 155.1281 | 148.2605 | 145.9851 | 150.2125
At Max (LIN) | 111.9944 | 113.8962 | 119.1644 | 114.1707 | 117.007 | 114.7623 | 119.3543 | 118.6143 | 118.2171 | 117.12 | 122.8682 | 123.3951 | 135.5946 | 138.2394 | 147.6423 | 151.6104 | 161.438 | 166.296 | 163.8772 | 164.349 | 162.2888 | 157.1077 | 149.6154 | 147.9651 | 143.8513 | 144.5615 | 148.9311 | 154.1148 | 146.4133 | 142.1288 | 138.2666 | 171.4145 | 171.8134
At Max (A) | 111.9944 | 113.8962 | 119.1644 | 114.1707 | 117.007 | 114.7623 | 119.3543 | 118.6143 | 118.2171 | 117.12 | 122.8682 | 123.3951 | 135.5946 | 138.2394 | 147.6423 | 151.6104 | 161.438 | 166.296 | 163.8772 | 164.349 | 162.2888 | 157.1077 | 149.6154 | 147.9651 | 143.8513 | 144.5615 | 148.9311 | 154.1148 | 146.4133 | 142.1288 | 138.2666 | 171.4145 | 171.8134

## SLM CH1
Spectrum | LZeq | LAeq | LCeq | LZE | LAE | LCE | LC - LA | LCeq - LAeq | LZFmax | LZFmin | LAFmax | LAFmin | LCFmax | LCFmin | LZSmax | LZSmin | LASmax | LASmin | LCSmax | LCSmin | LAIeq | LAIeq - LAeq | LZImax | LZImin | LAImax | LAImin | LCImax | LCImin | LZpeak | LApeak | LCpeak
| dB | dB | dB | dB | dB | dB | dB | dB | dB | dB | dB | dB | dB | dB | dB | dB | dB | dB | dB | dB | dB | dB | dB | dB | dB | dB | dB | dB | dB | dB | dB
| 87.2848 | 86.3484 | 86.5459 | 103.402 | 102.4657 | 102.6631 | 16.0618 | 0.19748 | 104.1555 | 51.8246 | 103.3999 | 43.3518 | 103.4228 | 48.5233 | 99.8303 | 54.135 | 99.1818 | 43.3518 | 99.204 | 49.8789 | 91.8062 | 5.4578 | 105.3923 | 49.7101 | 104.7784 | 34.5943 | 104.7647 | 41.1394 | 116.3844 | 116.6866 | 115.2083

## SLM CH2
Spectrum | LZeq | LAeq | LCeq | LZE | LAE | LCE | LC - LA | LCeq - LAeq | LZFmax | LZFmin | LAFmax | LAFmin | LCFmax | LCFmin | LZSmax | LZSmin | LASmax | LASmin | LCSmax | LCSmin | LAIeq | LAIeq - LAeq | LZImax | LZImin | LAImax | LAImin | LCImax | LCImin | LZpeak | LApeak | LCpeak
| dB | dB | dB | dB | dB | dB | dB | dB | dB | dB | dB | dB | dB | dB | dB | dB | dB | dB | dB | dB | dB | dB | dB | dB | dB | dB | dB | dB | dB | dB | dB
| 100.0092 | 93.8629 | 92.7473 | 116.1264 | 109.9802 | 108.8646 | -2.0056 | -1.1156 | 115.0465 | 78.87 | 107.6672 | 68.72 | 106.2668 | 66.8961 | 109.0833 | 79.0494 | 104.2757 | 68.9228 | 103.2957 | 67.1063 | 98.671 | 4.8081 | 117.9576 | 70.3194 | 110.3192 | 60.1999 | 108.845 | 58.3861 | 129.8859 | 123.6669 | 123.8651

## SLM CH3
Spectrum | LZeq | LAeq | LCeq | LZE | LAE | LCE | LC - LA | LCeq - LAeq | LZFmax | LZFmin | LAFmax | LAFmin | LCFmax | LCFmin | LZSmax | LZSmin | LASmax | LASmin | LCSmax | LCSmin | LAIeq | LAIeq - LAeq | LZImax | LZImin | LAImax | LAImin | LCImax | LCImin | LZpeak | LApeak | LCpeak
| dB | dB | dB | dB | dB | dB | dB | dB | dB | dB | dB | dB | dB | dB | dB | dB | dB | dB | dB | dB | dB | dB | dB | dB | dB | dB | dB | dB | dB | dB | dB
| 95.956 | 95.9347 | 95.3203 | 112.0733 | 112.0519 | 111.4375 | -1.8965 | -0.61439 | 112.3831 | 55.1815 | 112.8019 | 52.0526 | 112.25 | 51.2489 | 108.6025 | 55.5736 | 108.9365 | 53.0455 | 108.3441 | 52.2193 | 100.9438 | 5.0091 | 113.19 | 46.9422 | 113.6391 | 45.4211 | 113.1141 | 44.2613 | 124.4083 | 124.8692 | 124.1014

## SLM CH4
Spectrum | LZeq | LAeq | LCeq | LZE | LAE | LCE | LC - LA | LCeq - LAeq | LZFmax | LZFmin | LAFmax | LAFmin | LCFmax | LCFmin | LZSmax | LZSmin | LASmax | LASmin | LCSmax | LCSmin | LAIeq | LAIeq - LAeq | LZImax | LZImin | LAImax | LAImin | LCImax | LCImin | LZpeak | LApeak | LCpeak
| dB | dB | dB | dB | dB | dB | dB | dB | dB | dB | dB | dB | dB | dB | dB | dB | dB | dB | dB | dB | dB | dB | dB | dB | dB | dB | dB | dB | dB | dB | dB
| 155.0109 | 155.1785 | 154.5497 | 171.1282 | 171.2958 | 170.6669 | -1.8897 | -0.62884 | 171.6027 | 108.8147 | 172.036 | 107.0162 | 171.4794 | 106.3039 | 167.7785 | 109.1956 | 168.185 | 107.6795 | 167.5842 | 106.9276 | 160.1811 | 5.0025 | 172.4398 | 100.5595 | 172.8851 | 99.6597 | 172.3575 | 98.6112 | 184.1023 | 184.2596 | 183.4941