## Kode AoR12
Measurement Name | Kode AoR12 (Normal Range)
Time of run | 2019-10-01 15:42:28 (1569940948)
Duration | 39.94 s
Measurement location
Analyzer model
Serial number | 6149
Operator name
Calibration
Notes
Measurement mode | Autostore (Normal Range)
Start mode | Normal
Duration (s) | Free. Manual stop
Channel 1 | -10 dB | AC | 10Hz HP | GRAS MK01 | 0.0427114 (V)/(Pa)
Channel 2 | -10 dB | AC | 10Hz HP | GRAS MK02 | 0.0408408 (V)/(Pa)
Channel 3 | -10 dB | AC | 10Hz HP | GRAS MK03 | 0.0502154 (V)/(Pa)
Channel 4 | -10 dB | AC | 10Hz HP | Cnossos Räl 1.0 | 9.82637e-010 (V)/(m/s2)
Signal CH1 | 20000 Hz / 51.2 kHz |  |  |  | 0.02
Signal CH2 | 20000 Hz / 51.2 kHz |  |  |  | 0.02
Signal CH3 | 20000 Hz / 51.2 kHz |  |  |  | 0.02
Signal CH4 | 20000 Hz / 51.2 kHz |  |  |  | 0.02
1/3 Octave CH1 | 20 Hz ÷ 20 kHz |  |  | Exponential 0.125 s | 0.1
1/3 Octave CH2 | 20 Hz ÷ 20 kHz |  |  | Exponential 0.125 s | 0.1
1/3 Octave CH3 | 20 Hz ÷ 20 kHz |  |  | Exponential 0.125 s | 0.1
1/3 Octave CH4 | 20 Hz ÷ 20 kHz |  |  | Exponential 0.125 s | 0.1
SLM CH1 |  |  |  |  | 0.01
SLM CH2 |  |  |  |  | 0.01
SLM CH3 |  |  |  |  | 0.01
SLM CH4 |  |  |  |  | 0.01
Marker |  |  |  |  | 0.02
| CH1 | CH2 | CH3 | CH4
Overload count | 0 | 0 | 0 | 0
Underrange count | 0 | 0 | 0 | 0
Marker count | Aircraft | Automobile
| 0 | 0

## 1_3 Octave CH1
Spectrum | 20 | 25 | 31.5 | 40 | 50 | 63 | 80 | 100 | 125 | 160 | 200 | 250 | 315 | 400 | 500 | 630 | 800 | 1000 | 1250 | 1600 | 2000 | 2500 | 3150 | 4000 | 5000 | 6300 | 8000 | 10000 | 12500 | 16000 | 20000 | SUM(LIN) | SUM(A)
| dB | dB | dB | dB | dB | dB | dB | dB | dB | dB | dB | dB | dB | dB | dB | dB | dB | dB | dB | dB | dB | dB | dB | dB | dB | dB | dB | dB | dB | dB | dB | dB | dB
Leq | 56.8146 | 55.6938 | 60.3252 | 58.5089 | 57.6406 | 60.7835 | 58.2402 | 52.8844 | 52.0925 | 51.1422 | 51.9028 | 54.5577 | 58.3181 | 65.5406 | 64.6888 | 64.2749 | 67.7759 | 66.9806 | 58.9616 | 55.9177 | 55.7282 | 55.0028 | 52.0173 | 49.9704 | 47.7886 | 47.9011 | 45.401 | 44.5876 | 44.6501 | 42.6749 | 40.7634 | 74.6604 | 72.3944
SEL | 72.8243 | 71.7036 | 76.3349 | 74.5186 | 73.6503 | 76.7932 | 74.25 | 68.8942 | 68.1023 | 67.152 | 67.9125 | 70.5674 | 74.3278 | 81.5503 | 80.6985 | 80.2846 | 83.7857 | 82.9903 | 74.9713 | 71.9275 | 71.7379 | 71.0126 | 68.027 | 65.9802 | 63.7984 | 63.9109 | 61.4107 | 60.5974 | 60.6598 | 58.6847 | 56.7731 | 90.6701 | 88.4042
Min | 39.7977 | 39.7207 | 42.5029 | 44.8196 | 44.1264 | 42.3512 | 37.7981 | 35.142 | 30.4522 | 28.739 | 25.7896 | 28.4439 | 29.5192 | 28.8496 | 30.4701 | 32.0049 | 36.151 | 37.5383 | 35.182 | 32.8653 | 28.1439 | 24.2294 | 22.5828 | 22.3348 | 22.1885 | 22.7737 | 23.6322 | 24.7163 | 25.7648 | 27.0013 | 28.6394
Max | 69.4451 | 65.9781 | 74.4215 | 70.5149 | 68.8208 | 72.8523 | 69.6541 | 66.6398 | 64.7903 | 62.6265 | 64.951 | 66.0472 | 74.0493 | 77.6687 | 76.7846 | 77.6707 | 79.6959 | 80.179 | 70.843 | 66.856 | 66.8612 | 66.7866 | 65.71 | 61.9597 | 59.5292 | 60.9962 | 63.0402 | 62.1405 | 64.6995 | 62.9384 | 61.0017
At Max (LIN) | 57.4258 | 61.7689 | 69.4035 | 66.1718 | 68.3907 | 63.9278 | 65.493 | 62.3882 | 60.0346 | 59.4469 | 59.6693 | 63.1891 | 68.1434 | 75.3283 | 76.7846 | 77.6707 | 78.6945 | 79.6085 | 68.5858 | 65.1372 | 64.9695 | 65.8864 | 63.1968 | 59.4945 | 57.591 | 57.7538 | 53.498 | 51.4662 | 48.6931 | 42.3531 | 37.1402 | 85.6679 | 84.0471
At Max (A) | 57.4258 | 61.7689 | 69.4035 | 66.1718 | 68.3907 | 63.9278 | 65.493 | 62.3882 | 60.0346 | 59.4469 | 59.6693 | 63.1891 | 68.1434 | 75.3283 | 76.7846 | 77.6707 | 78.6945 | 79.6085 | 68.5858 | 65.1372 | 64.9695 | 65.8864 | 63.1968 | 59.4945 | 57.591 | 57.7538 | 53.498 | 51.4662 | 48.6931 | 42.3531 | 37.1402 | 85.6679 | 84.0471

## 1_3 Octave CH2
Spectrum | 20 | 25 | 31.5 | 40 | 50 | 63 | 80 | 100 | 125 | 160 | 200 | 250 | 315 | 400 | 500 | 630 | 800 | 1000 | 1250 | 1600 | 2000 | 2500 | 3150 | 4000 | 5000 | 6300 | 8000 | 10000 | 12500 | 16000 | 20000 | SUM(LIN) | SUM(A)
| dB | dB | dB | dB | dB | dB | dB | dB | dB | dB | dB | dB | dB | dB | dB | dB | dB | dB | dB | dB | dB | dB | dB | dB | dB | dB | dB | dB | dB | dB | dB | dB | dB
Leq | 60.5136 | 58.9322 | 60.8837 | 59.0366 | 58.6526 | 61.9724 | 58.2922 | 53.8779 | 54.0641 | 53.7092 | 53.4091 | 55.1623 | 59.5806 | 65.7764 | 64.9924 | 65.2992 | 69.1256 | 67.3154 | 59.8263 | 55.741 | 55.7934 | 54.4889 | 51.2395 | 49.9281 | 48.9843 | 47.941 | 44.6447 | 43.7597 | 40.8669 | 39.5646 | 34.3587 | 75.4955 | 73.092
SEL | 76.5233 | 74.9419 | 76.8935 | 75.0464 | 74.6623 | 77.9822 | 74.3019 | 69.8876 | 70.0739 | 69.719 | 69.4188 | 71.1721 | 75.5903 | 81.7862 | 81.0021 | 81.3089 | 85.1353 | 83.3251 | 75.836 | 71.7507 | 71.8031 | 70.4986 | 67.2492 | 65.9378 | 64.994 | 63.9507 | 60.6545 | 59.7695 | 56.8766 | 55.5743 | 50.3684 | 91.5052 | 89.1017
Min | 42.5782 | 44.1496 | 43.5596 | 45.4582 | 47.0089 | 45.4513 | 42.5405 | 38.7649 | 36.2615 | 34.5136 | 33.1493 | 33.6099 | 33.842 | 34.1474 | 35.3713 | 37.2044 | 40.1192 | 40.5571 | 38.3666 | 35.0456 | 31.0437 | 26.7819 | 24.2126 | 22.7319 | 22.7199 | 23.4043 | 24.1092 | 25.1285 | 26.2439 | 27.1038 | 28.9826
Max | 74.3675 | 68.6297 | 71.8406 | 69.488 | 69.3892 | 76.4762 | 71.6196 | 68.2425 | 66.1924 | 66.7071 | 65.4915 | 66.858 | 72.0071 | 77.8732 | 77.4704 | 77.1189 | 81.1071 | 80.3468 | 71.1208 | 66.4704 | 66.9981 | 65.896 | 65.1115 | 61.679 | 61.0229 | 63.4879 | 61.5761 | 61.6859 | 59.4074 | 59.5315 | 53.2365
At Max (LIN) | 58.4592 | 59.7973 | 66.6543 | 57.9869 | 61.6677 | 63.2606 | 66.3773 | 61.2327 | 61.7479 | 63.3673 | 60.8933 | 62.4549 | 69.6929 | 75.9764 | 77.4704 | 75.9936 | 79.7183 | 78.3669 | 69.6939 | 64.748 | 64.8513 | 64.268 | 62.2268 | 60.0557 | 58.7562 | 57.4216 | 53.2898 | 50.7919 | 46.3638 | 41.1675 | 36.0096 | 85.467 | 83.8365
At Max (A) | 55.116 | 53.8303 | 69.5774 | 62.6052 | 63.0725 | 67.2538 | 63.9832 | 63.6984 | 62.6043 | 61.5208 | 61.3459 | 63.5569 | 69.0273 | 72.0196 | 74.1085 | 74.5323 | 79.1361 | 80.3468 | 70.009 | 65.3404 | 66.4283 | 65.0954 | 65.1115 | 61.4982 | 60.3686 | 59.0312 | 54.02 | 50.824 | 46.324 | 42.2064 | 34.9814 | 85.1442 | 83.9636

## 1_3 Octave CH3
Spectrum | 20 | 25 | 31.5 | 40 | 50 | 63 | 80 | 100 | 125 | 160 | 200 | 250 | 315 | 400 | 500 | 630 | 800 | 1000 | 1250 | 1600 | 2000 | 2500 | 3150 | 4000 | 5000 | 6300 | 8000 | 10000 | 12500 | 16000 | 20000 | SUM(LIN) | SUM(A)
| dB | dB | dB | dB | dB | dB | dB | dB | dB | dB | dB | dB | dB | dB | dB | dB | dB | dB | dB | dB | dB | dB | dB | dB | dB | dB | dB | dB | dB | dB | dB | dB | dB
Leq | 60.9691 | 61.5883 | 61.6685 | 64.9594 | 62.3263 | 60.4259 | 58.609 | 55.3504 | 54.5748 | 56.0293 | 55.0916 | 57.007 | 60.5743 | 66.0922 | 69.8913 | 76.0741 | 79.7223 | 78.4911 | 75.0554 | 70.424 | 68.8935 | 64.2056 | 58.3732 | 56.227 | 53.2479 | 52.7706 | 49.0372 | 46.8001 | 43.3675 | 38.1621 | 38.4076 | 84.5895 | 83.9376
SEL | 76.9788 | 77.5981 | 77.6782 | 80.9692 | 78.3361 | 76.4356 | 74.6187 | 71.3601 | 70.5845 | 72.039 | 71.1013 | 73.0167 | 76.584 | 82.1019 | 85.9011 | 92.0838 | 95.7321 | 94.5008 | 91.0652 | 86.4337 | 84.9033 | 80.2153 | 74.3829 | 72.2367 | 69.2577 | 68.7803 | 65.047 | 62.8098 | 59.3772 | 54.1718 | 54.4173 | 100.5992 | 99.9473
Min | 42.917 | 45.9545 | 45.5148 | 38.467 | 42.7266 | 38.5834 | 37.7953 | 33.8564 | 30.5421 | 30.4569 | 27.8036 | 25.149 | 28.331 | 30.3393 | 30.4146 | 33.0571 | 34.2922 | 35.2697 | 32.7197 | 28.6344 | 25.0409 | 22.0491 | 22.7064 | 23.3378 | 22.5127 | 24.717 | 24.7177 | 25.3161 | 27.2325 | 29.6983 | 30.4239
Max | 71.3586 | 73.6962 | 73.9644 | 77.388 | 77.1719 | 76.4757 | 71.4471 | 69.9361 | 68.0136 | 70.0946 | 68.1357 | 70.7212 | 74.6436 | 78.6218 | 84.3289 | 90.4071 | 93.8083 | 91.6285 | 88.8461 | 84.6886 | 83.684 | 77.9363 | 72.3041 | 69.6626 | 66.8652 | 65.4427 | 62.3817 | 59.6961 | 55.3727 | 48.5186 | 43.1437
At Max (LIN) | 65.9626 | 66.789 | 66.8464 | 77.388 | 68.5906 | 67.0844 | 67.2994 | 64.7364 | 65.6618 | 66.8595 | 67.8959 | 67.3935 | 69.9181 | 78.2612 | 84.3289 | 89.4622 | 93.8083 | 91.1802 | 88.5857 | 84.6886 | 83.684 | 77.9363 | 70.9997 | 69.032 | 66.3522 | 65.2288 | 61.3222 | 58.5098 | 54.7717 | 48.1495 | 43.0099 | 98.0612 | 97.5323
At Max (A) | 65.9626 | 66.789 | 66.8464 | 77.388 | 68.5906 | 67.0844 | 67.2994 | 64.7364 | 65.6618 | 66.8595 | 67.8959 | 67.3935 | 69.9181 | 78.2612 | 84.3289 | 89.4622 | 93.8083 | 91.1802 | 88.5857 | 84.6886 | 83.684 | 77.9363 | 70.9997 | 69.032 | 66.3522 | 65.2288 | 61.3222 | 58.5098 | 54.7717 | 48.1495 | 43.0099 | 98.0612 | 97.5323

## 1_3 Octave CH4
Spectrum | 20 | 25 | 31.5 | 40 | 50 | 63 | 80 | 100 | 125 | 160 | 200 | 250 | 315 | 400 | 500 | 630 | 800 | 1000 | 1250 | 1600 | 2000 | 2500 | 3150 | 4000 | 5000 | 6300 | 8000 | 10000 | 12500 | 16000 | 20000 | SUM(LIN) | SUM(A)
| dB | dB | dB | dB | dB | dB | dB | dB | dB | dB | dB | dB | dB | dB | dB | dB | dB | dB | dB | dB | dB | dB | dB | dB | dB | dB | dB | dB | dB | dB | dB | dB | dB
Leq | 90.3456 | 94.8772 | 94.0208 | 91.4114 | 87.2789 | 93.0109 | 96.1521 | 98.4885 | 99.8588 | 104.5786 | 106.1671 | 112.3832 | 116.9318 | 125.8652 | 130.0749 | 133.5539 | 137.1329 | 133.5106 | 128.3833 | 125.2361 | 122.449 | 123.3106 | 119.4214 | 120.5895 | 116.8742 | 116.384 | 120.0577 | 130.1168 | 123.5946 | 116.2864 | 116.4123 | 141.5563 | 140.5996
SEL | 106.3554 | 110.8869 | 110.0305 | 107.4211 | 103.2886 | 109.0206 | 112.1619 | 114.4982 | 115.8685 | 120.5883 | 122.1768 | 128.3929 | 132.9415 | 141.8749 | 146.0846 | 149.5637 | 153.1426 | 149.5204 | 144.393 | 141.2458 | 138.4587 | 139.3203 | 135.4311 | 136.5993 | 132.884 | 132.3937 | 136.0674 | 146.1265 | 139.6044 | 132.2961 | 132.422 | 157.566 | 156.6094
Min | 58.2484 | 58.5602 | 63.8075 | 64.9486 | 63.7294 | 63.0181 | 63.6221 | 65.0587 | 63.8458 | 66.6011 | 68.4794 | 67.387 | 69.9644 | 70.7791 | 71.8172 | 71.5021 | 72.7677 | 74.1455 | 74.8196 | 75.5894 | 76.7462 | 77.8684 | 78.9449 | 79.8436 | 80.8972 | 81.7829 | 82.9088 | 83.87 | 84.7041 | 86.4392 | 88.2029
Max | 104.6128 | 110.7904 | 109.9379 | 107.5912 | 103.2332 | 107.6987 | 112.5075 | 115.1042 | 117.1205 | 123.1401 | 121.7028 | 128.0706 | 131.3347 | 140.1819 | 143.9574 | 147.2552 | 150.4108 | 149.3709 | 142.3252 | 137.7399 | 135.6731 | 136.2356 | 134.8184 | 135.6685 | 133.1929 | 130.9736 | 133.5576 | 143.8993 | 135.8534 | 126.7337 | 127.9913
At Max (LIN) | 98.8762 | 103.2936 | 104.9945 | 104.9619 | 97.4893 | 107.0808 | 106.7433 | 111.1558 | 112.1939 | 117.9005 | 121.6735 | 126.6315 | 130.1809 | 138.5419 | 143.9574 | 146.5387 | 149.0027 | 148.7565 | 142.3252 | 137.2039 | 135.6731 | 135.8215 | 134.8184 | 135.5566 | 132.4361 | 130.9736 | 133.5576 | 143.8993 | 135.8534 | 126.1745 | 125.0919 | 154.8332 | 153.9797
At Max (A) | 98.8762 | 103.2936 | 104.9945 | 104.9619 | 97.4893 | 107.0808 | 106.7433 | 111.1558 | 112.1939 | 117.9005 | 121.6735 | 126.6315 | 130.1809 | 138.5419 | 143.9574 | 146.5387 | 149.0027 | 148.7565 | 142.3252 | 137.2039 | 135.6731 | 135.8215 | 134.8184 | 135.5566 | 132.4361 | 130.9736 | 133.5576 | 143.8993 | 135.8534 | 126.1745 | 125.0919 | 154.8332 | 153.9797

## SLM CH1
Spectrum | LZeq | LAeq | LCeq | LZE | LAE | LCE | LC - LA | LCeq - LAeq | LZFmax | LZFmin | LAFmax | LAFmin | LCFmax | LCFmin | LZSmax | LZSmin | LASmax | LASmin | LCSmax | LCSmin | LAIeq | LAIeq - LAeq | LZImax | LZImin | LAImax | LAImin | LCImax | LCImin | LZpeak | LApeak | LCpeak
| dB | dB | dB | dB | dB | dB | dB | dB | dB | dB | dB | dB | dB | dB | dB | dB | dB | dB | dB | dB | dB | dB | dB | dB | dB | dB | dB | dB | dB | dB | dB
| 74.8531 | 72.2102 | 74.182 | 90.8672 | 88.2243 | 90.1961 | 8.4901 | 1.9718 | 85.7784 | 59.6398 | 84.1376 | 42.3504 | 85.5871 | 55.0222 | 84.2948 | 61.0033 | 82.543 | 42.3504 | 83.9937 | 57.6813 | 75.5265 | 3.3164 | 87.1846 | 62.9492 | 85.6692 | 33.5929 | 87.1022 | 53.0436 | 97.0713 | 97.1767 | 97.4688

## SLM CH2
Spectrum | LZeq | LAeq | LCeq | LZE | LAE | LCE | LC - LA | LCeq - LAeq | LZFmax | LZFmin | LAFmax | LAFmin | LCFmax | LCFmin | LZSmax | LZSmin | LASmax | LASmin | LCSmax | LCSmin | LAIeq | LAIeq - LAeq | LZImax | LZImin | LAImax | LAImin | LCImax | LCImin | LZpeak | LApeak | LCpeak
| dB | dB | dB | dB | dB | dB | dB | dB | dB | dB | dB | dB | dB | dB | dB | dB | dB | dB | dB | dB | dB | dB | dB | dB | dB | dB | dB | dB | dB | dB | dB
| 75.9746 | 72.9098 | 74.965 | 91.9887 | 88.9239 | 90.9791 | 3.7739 | 2.0552 | 85.4712 | 53.9387 | 83.9918 | 47.4711 | 85.3287 | 54.231 | 84.5053 | 53.9387 | 82.7994 | 48.3202 | 84.2174 | 54.4014 | 76.7193 | 3.8095 | 87.3465 | 45.1812 | 86.374 | 41.7124 | 87.2967 | 45.6694 | 100.5149 | 99.4722 | 100.6062

## SLM CH3
Spectrum | LZeq | LAeq | LCeq | LZE | LAE | LCE | LC - LA | LCeq - LAeq | LZFmax | LZFmin | LAFmax | LAFmin | LCFmax | LCFmin | LZSmax | LZSmin | LASmax | LASmin | LCSmax | LCSmin | LAIeq | LAIeq - LAeq | LZImax | LZImin | LAImax | LAImin | LCImax | LCImin | LZpeak | LApeak | LCpeak
| dB | dB | dB | dB | dB | dB | dB | dB | dB | dB | dB | dB | dB | dB | dB | dB | dB | dB | dB | dB | dB | dB | dB | dB | dB | dB | dB | dB | dB | dB | dB
| 84.53 | 83.8105 | 84.3672 | 100.5441 | 99.8246 | 100.3812 | 16.2836 | 0.55662 | 97.9317 | 61.8422 | 97.4362 | 42.1841 | 97.8999 | 50.8286 | 95.7974 | 64.0704 | 95.2653 | 42.6712 | 95.7502 | 50.8946 | 87.6531 | 3.8425 | 99.0944 | 55.8664 | 98.5618 | 33.9723 | 99.0654 | 42.1371 | 109.1843 | 108.43 | 109.0422

## SLM CH4
Spectrum | LZeq | LAeq | LCeq | LZE | LAE | LCE | LC - LA | LCeq - LAeq | LZFmax | LZFmin | LAFmax | LAFmin | LCFmax | LCFmin | LZSmax | LZSmin | LASmax | LASmin | LCSmax | LCSmin | LAIeq | LAIeq - LAeq | LZImax | LZImin | LAImax | LAImin | LCImax | LCImin | LZpeak | LApeak | LCpeak
| dB | dB | dB | dB | dB | dB | dB | dB | dB | dB | dB | dB | dB | dB | dB | dB | dB | dB | dB | dB | dB | dB | dB | dB | dB | dB | dB | dB | dB | dB | dB
| 141.3594 | 140.4399 | 141.0416 | 157.3735 | 156.454 | 157.0557 | 0.11864 | 0.60167 | 155.1887 | 95.8382 | 154.358 | 91.4671 | 154.8729 | 90.399 | 152.1968 | 95.8461 | 151.3413 | 91.4877 | 151.8825 | 90.4256 | 145.66 | 5.2201 | 156.8404 | 87.089 | 156.0688 | 82.7333 | 156.6803 | 81.672 | 169.5635 | 169.3477 | 169.2185