## Kode AoR05
Measurement Name | Kode AoR05 (Normal Range)
Time of run | 2019-10-01 13:14:05 (1569932045)
Duration | 52.86 s
Measurement location
Analyzer model
Serial number | 6149
Operator name
Calibration
Notes
Measurement mode | Autostore (Normal Range)
Start mode | Normal
Duration (s) | Free. Manual stop
Channel 1 | -10 dB | AC | 10Hz HP | GRAS MK01 | 0.0427114 (V)/(Pa)
Channel 2 | -10 dB | AC | 10Hz HP | GRAS MK02 | 0.0408408 (V)/(Pa)
Channel 3 | -10 dB | AC | 10Hz HP | GRAS MK03 | 0.0502154 (V)/(Pa)
Channel 4 | -20 dB | AC | 10Hz HP | Cnossos Räl 1.0 | 9.82637e-010 (V)/(m/s2)
Signal CH1 | 20000 Hz / 51.2 kHz |  |  |  | 0.02
Signal CH2 | 20000 Hz / 51.2 kHz |  |  |  | 0.02
Signal CH3 | 20000 Hz / 51.2 kHz |  |  |  | 0.02
Signal CH4 | 20000 Hz / 51.2 kHz |  |  |  | 0.02
1/3 Octave CH1 | 20 Hz ÷ 20 kHz |  |  | Exponential 0.125 s | 0.1
1/3 Octave CH2 | 20 Hz ÷ 20 kHz |  |  | Exponential 0.125 s | 0.1
1/3 Octave CH3 | 20 Hz ÷ 20 kHz |  |  | Exponential 0.125 s | 0.1
1/3 Octave CH4 | 20 Hz ÷ 20 kHz |  |  | Exponential 0.125 s | 0.1
SLM CH1 |  |  |  |  | 0.01
SLM CH2 |  |  |  |  | 0.01
SLM CH3 |  |  |  |  | 0.01
SLM CH4 |  |  |  |  | 0.01
Marker |  |  |  |  | 0.02
| CH1 | CH2 | CH3 | CH4
Overload count | 0 | 0 | 0 | 0
Underrange count | 0 | 0 | 0 | 0
Marker count | Aircraft | Automobile
| 0 | 0

## 1_3 Octave CH1
Spectrum | 20 | 25 | 31.5 | 40 | 50 | 63 | 80 | 100 | 125 | 160 | 200 | 250 | 315 | 400 | 500 | 630 | 800 | 1000 | 1250 | 1600 | 2000 | 2500 | 3150 | 4000 | 5000 | 6300 | 8000 | 10000 | 12500 | 16000 | 20000 | SUM(LIN) | SUM(A)
| dB | dB | dB | dB | dB | dB | dB | dB | dB | dB | dB | dB | dB | dB | dB | dB | dB | dB | dB | dB | dB | dB | dB | dB | dB | dB | dB | dB | dB | dB | dB | dB | dB
Leq | 53.9878 | 54.8267 | 53.7363 | 54.2816 | 57.0548 | 56.8572 | 52.3658 | 51.329 | 47.5054 | 47.5445 | 49.8162 | 51.6356 | 55.057 | 63.0256 | 63.7088 | 61.9055 | 64.502 | 60.2854 | 59.0039 | 59.9652 | 54.119 | 55.9318 | 58.7788 | 51.8823 | 47.1313 | 45.6312 | 43.0265 | 41.9163 | 42.0074 | 38.9615 | 36.3344 | 72.1291 | 70.2765
SEL | 71.2141 | 72.053 | 70.9627 | 71.5079 | 74.2811 | 74.0835 | 69.5921 | 68.5553 | 64.7318 | 64.7708 | 67.0426 | 68.8619 | 72.2833 | 80.252 | 80.9351 | 79.1318 | 81.7283 | 77.5118 | 76.2302 | 77.1915 | 71.3454 | 73.1581 | 76.0052 | 69.1087 | 64.3577 | 62.8576 | 60.2529 | 59.1426 | 59.2337 | 56.1879 | 53.5607 | 89.3555 | 87.5028
Min | 38.0809 | 39.1511 | 40.4628 | 41.4844 | 40.1935 | 37.3846 | 32.9738 | 32.432 | 28.5137 | 25.7236 | 25.7159 | 25.7455 | 27.2631 | 28.0003 | 29.9011 | 32.716 | 35.4336 | 37.14 | 34.3613 | 31.4028 | 27.8201 | 24.5379 | 23.08 | 22.1302 | 22.1299 | 22.8412 | 23.3361 | 24.4968 | 25.5919 | 26.3536 | 28.7486
Max | 64.1867 | 67.5496 | 64.4735 | 67.4286 | 71.9877 | 71.2989 | 66.9853 | 65.4164 | 61.0258 | 61.7775 | 63.9539 | 65.3146 | 69.0117 | 79.6664 | 77.8291 | 76.4077 | 78.2082 | 73.5783 | 73.765 | 74.2698 | 67.9573 | 69.4539 | 72.7584 | 66.778 | 61.9306 | 58.8325 | 59.0986 | 60.0437 | 63.2531 | 61.0057 | 58.3828
At Max (LIN) | 56.6997 | 64.6408 | 62.1636 | 65.9937 | 68.6471 | 69.1194 | 65.6384 | 63.3291 | 58.3812 | 61.1334 | 63.9539 | 64.7194 | 68.719 | 79.6664 | 77.0863 | 76.4077 | 78.1128 | 72.6933 | 70.7457 | 71.8871 | 66.8594 | 67.3521 | 71.325 | 64.8412 | 59.6362 | 57.8907 | 55.4358 | 53.0064 | 49.0289 | 43.6548 | 38.0235 | 85.7102 | 83.5948
At Max (A) | 56.6997 | 64.6408 | 62.1636 | 65.9937 | 68.6471 | 69.1194 | 65.6384 | 63.3291 | 58.3812 | 61.1334 | 63.9539 | 64.7194 | 68.719 | 79.6664 | 77.0863 | 76.4077 | 78.1128 | 72.6933 | 70.7457 | 71.8871 | 66.8594 | 67.3521 | 71.325 | 64.8412 | 59.6362 | 57.8907 | 55.4358 | 53.0064 | 49.0289 | 43.6548 | 38.0235 | 85.7102 | 83.5948

## 1_3 Octave CH2
Spectrum | 20 | 25 | 31.5 | 40 | 50 | 63 | 80 | 100 | 125 | 160 | 200 | 250 | 315 | 400 | 500 | 630 | 800 | 1000 | 1250 | 1600 | 2000 | 2500 | 3150 | 4000 | 5000 | 6300 | 8000 | 10000 | 12500 | 16000 | 20000 | SUM(LIN) | SUM(A)
| dB | dB | dB | dB | dB | dB | dB | dB | dB | dB | dB | dB | dB | dB | dB | dB | dB | dB | dB | dB | dB | dB | dB | dB | dB | dB | dB | dB | dB | dB | dB | dB | dB
Leq | 55.2993 | 55.4591 | 54.6781 | 54.4142 | 56.1896 | 55.1794 | 51.8187 | 52.656 | 49.7361 | 50.0095 | 50.5756 | 52.2997 | 56.3789 | 63.3452 | 62.592 | 63.4883 | 65.3592 | 60.7511 | 59.223 | 58.4395 | 54.0396 | 55.2007 | 57.8402 | 51.7565 | 48.4625 | 45.6479 | 43.2182 | 41.9642 | 39.2663 | 37.0455 | 32.4354 | 72.336 | 70.4011
SEL | 72.5256 | 72.6855 | 71.9045 | 71.6405 | 73.416 | 72.4058 | 69.0451 | 69.8823 | 66.9625 | 67.2358 | 67.8019 | 69.526 | 73.6053 | 80.5716 | 79.8184 | 80.7146 | 82.5856 | 77.9774 | 76.4493 | 75.6659 | 71.2659 | 72.427 | 75.0665 | 68.9829 | 65.6889 | 62.8742 | 60.4445 | 59.1905 | 56.4926 | 54.2719 | 49.6617 | 89.5623 | 87.6274
Min | 41.0558 | 39.3582 | 44.6051 | 40.9184 | 40.7874 | 40.1318 | 36.9607 | 35.3333 | 32.5268 | 31.0516 | 30.3475 | 32.1634 | 31.4778 | 31.8996 | 34.1259 | 36.8206 | 39.5039 | 41.5706 | 38.1565 | 34.7437 | 31.261 | 26.9202 | 24.4544 | 23.5288 | 22.9159 | 23.4635 | 23.6942 | 24.5174 | 25.6916 | 27.0738 | 28.9008
Max | 69.4847 | 66.5805 | 63.758 | 66.9438 | 71.8717 | 67.8651 | 65.4855 | 67.7329 | 64.9252 | 64.1278 | 64.614 | 65.644 | 70.1007 | 76.6556 | 75.4176 | 77.29 | 79.3272 | 73.459 | 73.3351 | 72.3342 | 67.098 | 68.6121 | 71.4781 | 65.53 | 63.0631 | 59.99 | 59.9602 | 60.8589 | 58.9789 | 58.7422 | 50.7917
At Max (LIN) | 59.8971 | 64.9556 | 57.0959 | 60.1024 | 64.3837 | 65.4159 | 62.3301 | 63.8937 | 60.4479 | 59.5131 | 62.0898 | 65.644 | 68.9989 | 75.2208 | 74.6501 | 76.3797 | 77.8059 | 72.2829 | 72.2089 | 70.0446 | 67.098 | 67.2147 | 69.6941 | 63.7666 | 60.4389 | 57.0116 | 54.6641 | 51.5507 | 46.5084 | 41.309 | 36.5237 | 84.238 | 82.6876
At Max (A) | 59.8971 | 64.9556 | 57.0959 | 60.1024 | 64.3837 | 65.4159 | 62.3301 | 63.8937 | 60.4479 | 59.5131 | 62.0898 | 65.644 | 68.9989 | 75.2208 | 74.6501 | 76.3797 | 77.8059 | 72.2829 | 72.2089 | 70.0446 | 67.098 | 67.2147 | 69.6941 | 63.7666 | 60.4389 | 57.0116 | 54.6641 | 51.5507 | 46.5084 | 41.309 | 36.5237 | 84.238 | 82.6876

## 1_3 Octave CH3
Spectrum | 20 | 25 | 31.5 | 40 | 50 | 63 | 80 | 100 | 125 | 160 | 200 | 250 | 315 | 400 | 500 | 630 | 800 | 1000 | 1250 | 1600 | 2000 | 2500 | 3150 | 4000 | 5000 | 6300 | 8000 | 10000 | 12500 | 16000 | 20000 | SUM(LIN) | SUM(A)
| dB | dB | dB | dB | dB | dB | dB | dB | dB | dB | dB | dB | dB | dB | dB | dB | dB | dB | dB | dB | dB | dB | dB | dB | dB | dB | dB | dB | dB | dB | dB | dB | dB
Leq | 59.2687 | 58.5266 | 61.2432 | 57.8485 | 55.8197 | 55.3366 | 51.3811 | 51.6533 | 50.4987 | 50.5721 | 53.0085 | 55.4111 | 60.0034 | 65.8595 | 70.5064 | 72.677 | 73.9349 | 71.5581 | 67.9112 | 63.4074 | 60.6342 | 57.7606 | 54.2353 | 51.5878 | 48.5781 | 47.3843 | 44.4577 | 42.4822 | 39.8498 | 35.1441 | 31.2083 | 79.5269 | 78.2411
SEL | 76.495 | 75.7529 | 78.4696 | 75.0748 | 73.0461 | 72.563 | 68.6074 | 68.8797 | 67.7251 | 67.7984 | 70.2349 | 72.6375 | 77.2297 | 83.0858 | 87.7327 | 89.9033 | 91.1612 | 88.7845 | 85.1376 | 80.6337 | 77.8605 | 74.9869 | 71.4617 | 68.8142 | 65.8044 | 64.6106 | 61.684 | 59.7086 | 57.0761 | 52.3704 | 48.4347 | 96.7532 | 95.4674
Min | 44.257 | 43.4685 | 42.8707 | 41.5434 | 41.9137 | 36.7365 | 35.3503 | 32.7277 | 31.6627 | 25.7182 | 25.4616 | 26.0674 | 25.7594 | 28.0369 | 28.6174 | 31.8621 | 34.1477 | 34.5135 | 31.2798 | 28.0751 | 24.1514 | 22.2306 | 21.7212 | 21.952 | 22.3673 | 23.3582 | 23.8924 | 24.3251 | 25.4068 | 26.5549 | 28.1544
Max | 69.414 | 65.9147 | 74.0439 | 69.4726 | 68.9754 | 70.1055 | 63.6057 | 66.2251 | 65.1867 | 64.5771 | 68.5559 | 71.0913 | 75.6718 | 80.3986 | 85.1887 | 88.2092 | 89.1759 | 86.9922 | 83.672 | 79.0718 | 77.737 | 73.1723 | 67.8309 | 66.2171 | 63.5523 | 61.2903 | 58.6081 | 55.654 | 52.3576 | 47.6637 | 45.2545
At Max (LIN) | 64.4966 | 64.0576 | 70.2555 | 63.5574 | 68.9754 | 67.0874 | 61.3664 | 60.5038 | 60.9126 | 62.7099 | 68.2511 | 71.0522 | 75.3714 | 79.9783 | 84.8979 | 88.2092 | 88.7226 | 86.1429 | 82.8319 | 78.4548 | 76.7726 | 72.1857 | 66.9358 | 64.4659 | 61.4671 | 60.4197 | 58.5825 | 55.3361 | 51.6728 | 44.3625 | 34.8089 | 94.2413 | 93.1316
At Max (A) | 62.9043 | 65.4498 | 69.7999 | 62.2884 | 67.483 | 65.3523 | 61.1971 | 58.9776 | 60.0074 | 63.1582 | 66.5014 | 70.8546 | 74.5987 | 80.2282 | 84.0126 | 87.5654 | 89.1759 | 86.8805 | 82.9045 | 77.6548 | 76.207 | 72.9792 | 65.9645 | 64.25 | 61.0973 | 59.4709 | 58.0832 | 55.0567 | 50.8827 | 43.5846 | 34.768 | 94.2231 | 93.2203

## 1_3 Octave CH4
Spectrum | 20 | 25 | 31.5 | 40 | 50 | 63 | 80 | 100 | 125 | 160 | 200 | 250 | 315 | 400 | 500 | 630 | 800 | 1000 | 1250 | 1600 | 2000 | 2500 | 3150 | 4000 | 5000 | 6300 | 8000 | 10000 | 12500 | 16000 | 20000 | SUM(LIN) | SUM(A)
| dB | dB | dB | dB | dB | dB | dB | dB | dB | dB | dB | dB | dB | dB | dB | dB | dB | dB | dB | dB | dB | dB | dB | dB | dB | dB | dB | dB | dB | dB | dB | dB | dB
Leq | 90.7739 | 92.3066 | 90.9496 | 87.4013 | 87.2734 | 90.3272 | 94.3161 | 98.2858 | 98.8834 | 100.47 | 105.9448 | 111.7651 | 117.0209 | 124.0677 | 127.0797 | 130.677 | 131.9621 | 127.534 | 123.7435 | 122.6843 | 121.0629 | 120.9317 | 116.6893 | 118.5054 | 113.3981 | 112.6673 | 116.8144 | 126.9348 | 121.0001 | 113.9813 | 113.6832 | 137.5533 | 136.41
SEL | 108.0003 | 109.5329 | 108.1759 | 104.6276 | 104.4997 | 107.5536 | 111.5424 | 115.5122 | 116.1098 | 117.6964 | 123.1711 | 128.9914 | 134.2473 | 141.294 | 144.306 | 147.9033 | 149.1884 | 144.7604 | 140.9698 | 139.9106 | 138.2893 | 138.158 | 133.9156 | 135.7318 | 130.6245 | 129.8936 | 134.0407 | 144.1612 | 138.2264 | 131.2077 | 130.9095 | 154.7796 | 153.6364
Min | 69.062 | 70.2343 | 69.3808 | 70.0991 | 70.3963 | 68.2744 | 74.5955 | 74.8582 | 75.8798 | 77.4649 | 77.7263 | 78.8774 | 79.7213 | 79.7444 | 80.8286 | 82.0596 | 82.7583 | 83.571 | 84.7384 | 85.8792 | 86.3398 | 87.7428 | 88.8139 | 89.7229 | 90.6343 | 91.833 | 92.7832 | 93.9608 | 95.1473 | 96.2933 | 98.186
Max | 106.387 | 107.7406 | 106.5328 | 102.4657 | 104.9439 | 109.4657 | 115.4739 | 119.0807 | 117.3882 | 118.8936 | 124.7984 | 129.2003 | 133.4603 | 140.7515 | 143.5254 | 147.2165 | 147.2591 | 143.1459 | 138.418 | 137.906 | 134.5521 | 136.0704 | 132.0976 | 135.3472 | 130.567 | 129.4047 | 131.2678 | 141.4969 | 134.2755 | 126.8401 | 126.2785
At Max (LIN) | 95.9233 | 100.4028 | 102.4201 | 97.1829 | 99.3071 | 97.9081 | 103.9741 | 109.9566 | 110.6889 | 117.0092 | 122.947 | 127.7286 | 132.7829 | 139.8924 | 142.6963 | 146.5778 | 146.701 | 142.2129 | 135.2044 | 134.4612 | 134.4424 | 132.2504 | 129.9353 | 131.65 | 127.0309 | 125.0089 | 129.1063 | 140.3462 | 133.2429 | 125.6464 | 124.7549 | 152.2606 | 150.8805
At Max (A) | 95.9233 | 100.4028 | 102.4201 | 97.1829 | 99.3071 | 97.9081 | 103.9741 | 109.9566 | 110.6889 | 117.0092 | 122.947 | 127.7286 | 132.7829 | 139.8924 | 142.6963 | 146.5778 | 146.701 | 142.2129 | 135.2044 | 134.4612 | 134.4424 | 132.2504 | 129.9353 | 131.65 | 127.0309 | 125.0089 | 129.1063 | 140.3462 | 133.2429 | 125.6464 | 124.7549 | 152.2606 | 150.8805

## SLM CH1
Spectrum | LZeq | LAeq | LCeq | LZE | LAE | LCE | LC - LA | LCeq - LAeq | LZFmax | LZFmin | LAFmax | LAFmin | LCFmax | LCFmin | LZSmax | LZSmin | LASmax | LASmin | LCSmax | LCSmin | LAIeq | LAIeq - LAeq | LZImax | LZImin | LAImax | LAImin | LCImax | LCImin | LZpeak | LApeak | LCpeak
| dB | dB | dB | dB | dB | dB | dB | dB | dB | dB | dB | dB | dB | dB | dB | dB | dB | dB | dB | dB | dB | dB | dB | dB | dB | dB | dB | dB | dB | dB | dB
| 72.3894 | 70.1188 | 71.7039 | 89.6206 | 87.3501 | 88.9352 | 8.4228 | 1.5851 | 85.8203 | 56.2252 | 83.585 | 43.3258 | 85.649 | 52.5334 | 83.4062 | 58.0872 | 81.5828 | 44.0451 | 83.1943 | 54.3051 | 72.8916 | 2.7727 | 86.7301 | 59.1812 | 84.2301 | 35.8526 | 86.6104 | 49.5027 | 96.3924 | 95.7624 | 95.987

## SLM CH2
Spectrum | LZeq | LAeq | LCeq | LZE | LAE | LCE | LC - LA | LCeq - LAeq | LZFmax | LZFmin | LAFmax | LAFmin | LCFmax | LCFmin | LZSmax | LZSmin | LASmax | LASmin | LCSmax | LCSmin | LAIeq | LAIeq - LAeq | LZImax | LZImin | LAImax | LAImin | LCImax | LCImin | LZpeak | LApeak | LCpeak
| dB | dB | dB | dB | dB | dB | dB | dB | dB | dB | dB | dB | dB | dB | dB | dB | dB | dB | dB | dB | dB | dB | dB | dB | dB | dB | dB | dB | dB | dB | dB
| 72.5201 | 70.288 | 71.9324 | 89.7514 | 87.5193 | 89.1636 | 7.1595 | 1.6444 | 84.4989 | 57.0646 | 82.8529 | 47.4365 | 84.3492 | 50.5264 | 82.906 | 59.5593 | 81.4138 | 48.1307 | 82.7604 | 50.5264 | 73.6679 | 3.3799 | 85.8385 | 50.8091 | 84.8067 | 40.0116 | 85.7998 | 41.7689 | 99.2008 | 98.2614 | 99.1238

## SLM CH3
Spectrum | LZeq | LAeq | LCeq | LZE | LAE | LCE | LC - LA | LCeq - LAeq | LZFmax | LZFmin | LAFmax | LAFmin | LCFmax | LCFmin | LZSmax | LZSmin | LASmax | LASmin | LCSmax | LCSmin | LAIeq | LAIeq - LAeq | LZImax | LZImin | LAImax | LAImin | LCImax | LCImin | LZpeak | LApeak | LCpeak
| dB | dB | dB | dB | dB | dB | dB | dB | dB | dB | dB | dB | dB | dB | dB | dB | dB | dB | dB | dB | dB | dB | dB | dB | dB | dB | dB | dB | dB | dB | dB
| 79.626 | 78.11 | 79.2806 | 96.8573 | 95.3412 | 96.5119 | 20.5814 | 1.1706 | 94.5083 | 57.2656 | 93.4108 | 41.4035 | 94.4826 | 51.658 | 91.897 | 61.4851 | 90.8035 | 42.0309 | 91.8523 | 51.658 | 81.6417 | 3.5317 | 95.3909 | 58.8444 | 94.1975 | 33.3467 | 95.3926 | 42.9005 | 104.8714 | 104.7817 | 104.9191

## SLM CH4
Spectrum | LZeq | LAeq | LCeq | LZE | LAE | LCE | LC - LA | LCeq - LAeq | LZFmax | LZFmin | LAFmax | LAFmin | LCFmax | LCFmin | LZSmax | LZSmin | LASmax | LASmin | LCSmax | LCSmin | LAIeq | LAIeq - LAeq | LZImax | LZImin | LAImax | LAImin | LCImax | LCImin | LZpeak | LApeak | LCpeak
| dB | dB | dB | dB | dB | dB | dB | dB | dB | dB | dB | dB | dB | dB | dB | dB | dB | dB | dB | dB | dB | dB | dB | dB | dB | dB | dB | dB | dB | dB | dB
| 137.34 | 136.2079 | 136.9241 | 154.5713 | 153.4391 | 154.1553 | -0.19441 | 0.7162 | 152.3665 | 105.6867 | 151.1163 | 101.502 | 152.0177 | 99.9966 | 149.7653 | 106.0682 | 148.4883 | 101.502 | 149.4381 | 99.9966 | 141.0122 | 4.8043 | 153.5647 | 97.3184 | 151.9379 | 92.7445 | 153.3789 | 91.2391 | 167.3432 | 166.7303 | 167.2762