## Kode AoR08
Measurement Name | Kode AoR08 (Normal Range)
Time of run | 2019-10-01 14:12:36 (1569935556)
Duration | 44.88 s
Measurement location
Analyzer model
Serial number | 6149
Operator name
Calibration
Notes
Measurement mode | Autostore (Normal Range)
Start mode | Normal
Duration (s) | Free. Manual stop
Channel 1 | -10 dB | AC | 10Hz HP | GRAS MK01 | 0.0427114 (V)/(Pa)
Channel 2 | -10 dB | AC | 10Hz HP | GRAS MK02 | 0.0408408 (V)/(Pa)
Channel 3 | -10 dB | AC | 10Hz HP | GRAS MK03 | 0.0502154 (V)/(Pa)
Channel 4 | -20 dB | AC | 10Hz HP | Cnossos Räl 1.0 | 9.82637e-010 (V)/(m/s2)
Signal CH1 | 20000 Hz / 51.2 kHz |  |  |  | 0.02
Signal CH2 | 20000 Hz / 51.2 kHz |  |  |  | 0.02
Signal CH3 | 20000 Hz / 51.2 kHz |  |  |  | 0.02
Signal CH4 | 20000 Hz / 51.2 kHz |  |  |  | 0.02
1/3 Octave CH1 | 20 Hz ÷ 20 kHz |  |  | Exponential 0.125 s | 0.1
1/3 Octave CH2 | 20 Hz ÷ 20 kHz |  |  | Exponential 0.125 s | 0.1
1/3 Octave CH3 | 20 Hz ÷ 20 kHz |  |  | Exponential 0.125 s | 0.1
1/3 Octave CH4 | 20 Hz ÷ 20 kHz |  |  | Exponential 0.125 s | 0.1
SLM CH1 |  |  |  |  | 0.01
SLM CH2 |  |  |  |  | 0.01
SLM CH3 |  |  |  |  | 0.01
SLM CH4 |  |  |  |  | 0.01
Marker |  |  |  |  | 0.02
| CH1 | CH2 | CH3 | CH4
Overload count | 0 | 0 | 0 | 0
Underrange count | 0 | 0 | 0 | 0
Marker count | Aircraft | Automobile
| 0 | 0

## 1_3 Octave CH1
Spectrum | 20 | 25 | 31.5 | 40 | 50 | 63 | 80 | 100 | 125 | 160 | 200 | 250 | 315 | 400 | 500 | 630 | 800 | 1000 | 1250 | 1600 | 2000 | 2500 | 3150 | 4000 | 5000 | 6300 | 8000 | 10000 | 12500 | 16000 | 20000 | SUM(LIN) | SUM(A)
| dB | dB | dB | dB | dB | dB | dB | dB | dB | dB | dB | dB | dB | dB | dB | dB | dB | dB | dB | dB | dB | dB | dB | dB | dB | dB | dB | dB | dB | dB | dB | dB | dB
Leq | 62.3354 | 61.1382 | 62.3723 | 60.2557 | 58.4685 | 60.8283 | 57.377 | 51.4271 | 50.1583 | 48.5722 | 49.6618 | 52.1865 | 56.1344 | 62.9829 | 61.8602 | 62.1063 | 66.9646 | 67.1469 | 56.3855 | 54.5904 | 57.2712 | 56.5187 | 54.128 | 52.1429 | 49.5826 | 49.0097 | 44.4033 | 43.0167 | 40.9862 | 38.4397 | 34.0137 | 74.2993 | 71.7126
SEL | 78.8482 | 77.6509 | 78.8851 | 76.7684 | 74.9812 | 77.341 | 73.8898 | 67.9398 | 66.671 | 65.085 | 66.1746 | 68.6993 | 72.6471 | 79.4957 | 78.373 | 78.6191 | 83.4774 | 83.6597 | 72.8982 | 71.1032 | 73.784 | 73.0315 | 70.6407 | 68.6556 | 66.0954 | 65.5224 | 60.9161 | 59.5294 | 57.4989 | 54.9525 | 50.5265 | 90.8121 | 88.2254
Min | 36.498 | 34.8427 | 39.099 | 36.9922 | 42.4503 | 40.3388 | 32.9439 | 30.5435 | 28.156 | 24.8126 | 24.7532 | 26.8078 | 27.0144 | 27.4367 | 26.4156 | 30.7368 | 33.4296 | 33.5339 | 31.1734 | 28.9531 | 25.9297 | 24.0419 | 23.1702 | 23.3806 | 23.049 | 23.5215 | 23.9539 | 24.8991 | 25.8806 | 26.9845 | 28.8437
Max | 76.0377 | 74.1581 | 73.6084 | 72.5577 | 69.9724 | 73.3063 | 70.5681 | 63.5602 | 62.0669 | 60.8804 | 63.0301 | 64.262 | 70.4573 | 75.5576 | 73.8767 | 75.6961 | 79.425 | 80.0057 | 68.7641 | 66.7869 | 69.135 | 69.0047 | 68.4312 | 65.9049 | 62.0929 | 61.5727 | 56.7197 | 54.4577 | 53.6552 | 55.9411 | 50.7852
At Max (LIN) | 53.1387 | 55.6097 | 69.4622 | 64.1444 | 69.9724 | 67.1339 | 64.1026 | 60.1193 | 56.605 | 56.823 | 59.2457 | 61.0199 | 64.4268 | 73.8938 | 73.2408 | 75.6961 | 78.9335 | 79.9234 | 66.2848 | 64.5335 | 68.6861 | 67.6087 | 66.7101 | 64.4363 | 61.0382 | 60.7809 | 54.8672 | 53.4857 | 50.2139 | 43.4843 | 38.0728 | 85.1397 | 83.8937
At Max (A) | 53.1387 | 55.6097 | 69.4622 | 64.1444 | 69.9724 | 67.1339 | 64.1026 | 60.1193 | 56.605 | 56.823 | 59.2457 | 61.0199 | 64.4268 | 73.8938 | 73.2408 | 75.6961 | 78.9335 | 79.9234 | 66.2848 | 64.5335 | 68.6861 | 67.6087 | 66.7101 | 64.4363 | 61.0382 | 60.7809 | 54.8672 | 53.4857 | 50.2139 | 43.4843 | 38.0728 | 85.1397 | 83.8937

## 1_3 Octave CH2
Spectrum | 20 | 25 | 31.5 | 40 | 50 | 63 | 80 | 100 | 125 | 160 | 200 | 250 | 315 | 400 | 500 | 630 | 800 | 1000 | 1250 | 1600 | 2000 | 2500 | 3150 | 4000 | 5000 | 6300 | 8000 | 10000 | 12500 | 16000 | 20000 | SUM(LIN) | SUM(A)
| dB | dB | dB | dB | dB | dB | dB | dB | dB | dB | dB | dB | dB | dB | dB | dB | dB | dB | dB | dB | dB | dB | dB | dB | dB | dB | dB | dB | dB | dB | dB | dB | dB
Leq | 62.8942 | 61.8968 | 62.7613 | 60.8046 | 59.7344 | 63.394 | 58.244 | 53.6467 | 53.1919 | 51.9111 | 51.3458 | 53.3882 | 57.7929 | 63.2244 | 61.671 | 62.7406 | 67.9916 | 66.9757 | 56.7004 | 53.7805 | 56.9458 | 55.8999 | 53.3949 | 52.2003 | 51.6137 | 48.8722 | 44.7526 | 42.9121 | 38.7823 | 35.1196 | 31.7315 | 74.9026 | 71.9933
SEL | 79.4069 | 78.4096 | 79.2741 | 77.3174 | 76.2471 | 79.9067 | 74.7568 | 70.1595 | 69.7047 | 68.4239 | 67.8586 | 69.901 | 74.3057 | 79.7372 | 78.1838 | 79.2533 | 84.5044 | 83.4885 | 73.2132 | 70.2932 | 73.4586 | 72.4127 | 69.9077 | 68.7131 | 68.1264 | 65.3849 | 61.2654 | 59.4249 | 55.2951 | 51.6324 | 48.2443 | 91.4154 | 88.5061
Min | 40.4068 | 41.866 | 40.0546 | 40.7031 | 43.3851 | 40.6326 | 35.6266 | 33.9535 | 29.9908 | 30.9453 | 30.1716 | 31.0184 | 31.6515 | 30.4392 | 30.5361 | 34.0631 | 35.6676 | 36.2187 | 33.6241 | 30.9644 | 28.1394 | 25.4711 | 24.3498 | 24.1857 | 24.0034 | 24.3798 | 24.6752 | 25.4887 | 26.4612 | 27.2539 | 29.173
Max | 76.1147 | 72.9757 | 75.0381 | 71.2332 | 70.1726 | 77.0264 | 70.0237 | 64.7233 | 65.2657 | 65.2047 | 64.3575 | 65.5211 | 70.6608 | 75.9762 | 73.6926 | 74.7643 | 80.4923 | 80.4973 | 68.0506 | 64.8558 | 68.466 | 69.5508 | 67.329 | 65.9932 | 64.2497 | 61.109 | 56.7834 | 54.3239 | 51.5993 | 49.9026 | 44.3228
At Max (LIN) | 63.7163 | 64.9178 | 69.5933 | 62.372 | 62.9512 | 76.1131 | 69.1792 | 59.6302 | 62.0704 | 61.0826 | 59.9651 | 62.8525 | 65.9072 | 71.9925 | 71.1585 | 72.6472 | 78.5834 | 80.4973 | 68.0506 | 64.5599 | 66.9825 | 66.8375 | 67.329 | 62.3467 | 61.0389 | 59.0708 | 54.2963 | 52.8223 | 47.1218 | 40.953 | 35.3726 | 85.2942 | 83.6712
At Max (A) | 56.8181 | 57.4011 | 68.9887 | 62.6835 | 65.3746 | 61.2196 | 64.5774 | 58.3268 | 61.1644 | 58.4937 | 56.6364 | 60.0358 | 66.2541 | 73.2375 | 73.6926 | 73.8112 | 79.5782 | 79.8896 | 66.6942 | 63.3895 | 68.1361 | 67.5151 | 66.403 | 64.4748 | 63.6243 | 61.109 | 56.0039 | 53.5232 | 48.4302 | 41.8128 | 36.7771 | 84.9704 | 83.9065

## 1_3 Octave CH3
Spectrum | 20 | 25 | 31.5 | 40 | 50 | 63 | 80 | 100 | 125 | 160 | 200 | 250 | 315 | 400 | 500 | 630 | 800 | 1000 | 1250 | 1600 | 2000 | 2500 | 3150 | 4000 | 5000 | 6300 | 8000 | 10000 | 12500 | 16000 | 20000 | SUM(LIN) | SUM(A)
| dB | dB | dB | dB | dB | dB | dB | dB | dB | dB | dB | dB | dB | dB | dB | dB | dB | dB | dB | dB | dB | dB | dB | dB | dB | dB | dB | dB | dB | dB | dB | dB | dB
Leq | 60.5941 | 60.8889 | 60.5165 | 63.8737 | 60.7771 | 59.1353 | 56.6878 | 53.4616 | 52.6719 | 54.2314 | 53.2548 | 54.9807 | 58.503 | 64.5148 | 68.4426 | 75.2764 | 79.1615 | 77.4745 | 73.9126 | 67.9999 | 65.5012 | 64.5827 | 59.0232 | 55.92 | 53.387 | 53.1326 | 49.264 | 47.4183 | 48.6705 | 50.5947 | 43.4925 | 83.6456 | 82.9594
SEL | 77.1069 | 77.4017 | 77.0293 | 80.3864 | 77.2899 | 75.6481 | 73.2006 | 69.9743 | 69.1846 | 70.7442 | 69.7675 | 71.4935 | 75.0158 | 81.0275 | 84.9554 | 91.7892 | 95.6743 | 93.9873 | 90.4253 | 84.5127 | 82.014 | 81.0955 | 75.536 | 72.4327 | 69.8998 | 69.6454 | 65.7768 | 63.9311 | 65.1833 | 67.1075 | 60.0053 | 100.1584 | 99.4722
Min | 45.1969 | 43.8654 | 43.3279 | 42.9907 | 38.8669 | 37.9941 | 35.5854 | 32.5488 | 31.2269 | 27.4311 | 26.5813 | 24.5807 | 27.2325 | 27.6486 | 29.3431 | 31.1726 | 32.8334 | 31.9938 | 29.9242 | 27.0703 | 24.1264 | 22.5707 | 22.6294 | 23 | 22.6284 | 24.1482 | 24.671 | 24.7068 | 27.0317 | 31.161 | 30.0467
Max | 74.7915 | 75.0993 | 74.3841 | 77.4454 | 75.9174 | 73.7016 | 70.5267 | 66.7817 | 65.9813 | 67.7767 | 67.2737 | 69.6799 | 72.2152 | 78.444 | 82.9046 | 89.5735 | 94.1939 | 91.3006 | 89.4121 | 82.1376 | 79.9233 | 78.8494 | 72.0858 | 69.4984 | 67.1743 | 66.0083 | 62.3196 | 63.07 | 64.4171 | 65.3874 | 58.529
At Max (LIN) | 72.7475 | 71.694 | 70.5642 | 76.0778 | 69.3444 | 70.2743 | 67.1991 | 66.5105 | 64.3301 | 66.741 | 67.2737 | 66.0815 | 68.7792 | 76.4351 | 81.5665 | 89.1345 | 94.1939 | 90.341 | 86.4407 | 80.9768 | 78.5603 | 77.9867 | 71.4713 | 68.8938 | 67.1743 | 65.8538 | 61.8997 | 59.1061 | 55.1084 | 48.1406 | 41.7938 | 97.4726 | 96.7802
At Max (A) | 72.7475 | 71.694 | 70.5642 | 76.0778 | 69.3444 | 70.2743 | 67.1991 | 66.5105 | 64.3301 | 66.741 | 67.2737 | 66.0815 | 68.7792 | 76.4351 | 81.5665 | 89.1345 | 94.1939 | 90.341 | 86.4407 | 80.9768 | 78.5603 | 77.9867 | 71.4713 | 68.8938 | 67.1743 | 65.8538 | 61.8997 | 59.1061 | 55.1084 | 48.1406 | 41.7938 | 97.4726 | 96.7802

## 1_3 Octave CH4
Spectrum | 20 | 25 | 31.5 | 40 | 50 | 63 | 80 | 100 | 125 | 160 | 200 | 250 | 315 | 400 | 500 | 630 | 800 | 1000 | 1250 | 1600 | 2000 | 2500 | 3150 | 4000 | 5000 | 6300 | 8000 | 10000 | 12500 | 16000 | 20000 | SUM(LIN) | SUM(A)
| dB | dB | dB | dB | dB | dB | dB | dB | dB | dB | dB | dB | dB | dB | dB | dB | dB | dB | dB | dB | dB | dB | dB | dB | dB | dB | dB | dB | dB | dB | dB | dB | dB
Leq | 91.0752 | 94.9779 | 94.3758 | 92.781 | 89.193 | 90.9236 | 96.256 | 97.9096 | 98.4883 | 102.0971 | 105.5949 | 109.2764 | 115.3822 | 124.3306 | 128.9862 | 132.3084 | 137.1563 | 133.1765 | 125.3286 | 123.945 | 126.533 | 125.2298 | 122.1098 | 125.0211 | 121.6087 | 119.1796 | 121.908 | 131.8147 | 125.3236 | 117.4153 | 117.5017 | 141.552 | 140.6834
SEL | 107.588 | 111.4907 | 110.8886 | 109.2938 | 105.7058 | 107.4363 | 112.7688 | 114.4223 | 115.0011 | 118.6099 | 122.1077 | 125.7892 | 131.895 | 140.8434 | 145.499 | 148.8212 | 153.6691 | 149.6893 | 141.8414 | 140.4577 | 143.0457 | 141.7426 | 138.6225 | 141.5339 | 138.1215 | 135.6924 | 138.4208 | 148.3275 | 141.8364 | 133.9281 | 134.0145 | 158.0648 | 157.1962
Min | 69.4642 | 69.9698 | 69.3333 | 71.3399 | 73.2489 | 72.1585 | 74.0544 | 75.0673 | 75.5944 | 76.1373 | 76.1112 | 78.4811 | 79.317 | 80.1408 | 80.5844 | 81.5796 | 82.8563 | 83.4352 | 84.4736 | 84.0957 | 86.455 | 87.6504 | 88.4066 | 89.3863 | 90.4693 | 91.5568 | 92.6222 | 93.6259 | 94.9172 | 95.8009 | 97.931
Max | 105.4532 | 111.1635 | 109.6325 | 108.5804 | 102.9941 | 104.7729 | 113.1437 | 114.6597 | 115.8016 | 120.3239 | 121.9761 | 124.8485 | 129.8841 | 139.7487 | 143.5331 | 146.0876 | 151.4736 | 150.6988 | 139.1527 | 137.3493 | 140.4384 | 139.0266 | 137.6289 | 140.1062 | 137.47 | 133.9467 | 135.3498 | 146.1281 | 138.3442 | 128.8032 | 128.8878
At Max (LIN) | 96.5762 | 101.2977 | 102.301 | 108.5804 | 102.9941 | 104.5201 | 109.0494 | 104.6063 | 113.1072 | 112.2411 | 118.2958 | 122.8221 | 128.6696 | 137.0305 | 141.7486 | 146.0876 | 151.4736 | 147.8184 | 137.4168 | 136.3109 | 140.4384 | 138.6539 | 135.8065 | 139.8789 | 137.47 | 133.9467 | 135.3009 | 145.7241 | 138.3442 | 128.5257 | 126.3837 | 155.5764 | 154.7888
At Max (A) | 96.5762 | 101.2977 | 102.301 | 108.5804 | 102.9941 | 104.5201 | 109.0494 | 104.6063 | 113.1072 | 112.2411 | 118.2958 | 122.8221 | 128.6696 | 137.0305 | 141.7486 | 146.0876 | 151.4736 | 147.8184 | 137.4168 | 136.3109 | 140.4384 | 138.6539 | 135.8065 | 139.8789 | 137.47 | 133.9467 | 135.3009 | 145.7241 | 138.3442 | 128.5257 | 126.3837 | 155.5764 | 154.7888

## SLM CH1
Spectrum | LZeq | LAeq | LCeq | LZE | LAE | LCE | LC - LA | LCeq - LAeq | LZFmax | LZFmin | LAFmax | LAFmin | LCFmax | LCFmin | LZSmax | LZSmin | LASmax | LASmin | LCSmax | LCSmin | LAIeq | LAIeq - LAeq | LZImax | LZImin | LAImax | LAImin | LCImax | LCImin | LZpeak | LApeak | LCpeak
| dB | dB | dB | dB | dB | dB | dB | dB | dB | dB | dB | dB | dB | dB | dB | dB | dB | dB | dB | dB | dB | dB | dB | dB | dB | dB | dB | dB | dB | dB | dB
| 75.2908 | 71.5407 | 73.51 | 91.8113 | 88.0612 | 90.0306 | 19.6939 | 1.9693 | 85.1971 | 50.8255 | 84.0186 | 38.7191 | 84.9993 | 50.705 | 83.7447 | 50.8255 | 82.1693 | 38.7191 | 83.3912 | 52.9747 | 75.3965 | 3.8558 | 88.3365 | 42.068 | 86.3261 | 29.9616 | 87.0587 | 48.6016 | 97.3208 | 97.3714 | 96.8099

## SLM CH2
Spectrum | LZeq | LAeq | LCeq | LZE | LAE | LCE | LC - LA | LCeq - LAeq | LZFmax | LZFmin | LAFmax | LAFmin | LCFmax | LCFmin | LZSmax | LZSmin | LASmax | LASmin | LCSmax | LCSmin | LAIeq | LAIeq - LAeq | LZImax | LZImin | LAImax | LAImin | LCImax | LCImin | LZpeak | LApeak | LCpeak
| dB | dB | dB | dB | dB | dB | dB | dB | dB | dB | dB | dB | dB | dB | dB | dB | dB | dB | dB | dB | dB | dB | dB | dB | dB | dB | dB | dB | dB | dB | dB
| 77.2201 | 71.8162 | 74.1364 | 93.7407 | 88.3367 | 90.6569 | 16.2453 | 2.3202 | 93.0355 | 57.477 | 84.3811 | 40.1118 | 85.5351 | 52.9001 | 86.0729 | 62.6305 | 82.4333 | 40.1118 | 83.7949 | 56.3227 | 75.5604 | 3.7442 | 96.8417 | 65.1666 | 85.7662 | 31.3543 | 86.7966 | 58.8971 | 100.5261 | 96.6349 | 97.2193

## SLM CH3
Spectrum | LZeq | LAeq | LCeq | LZE | LAE | LCE | LC - LA | LCeq - LAeq | LZFmax | LZFmin | LAFmax | LAFmin | LCFmax | LCFmin | LZSmax | LZSmin | LASmax | LASmin | LCSmax | LCSmin | LAIeq | LAIeq - LAeq | LZImax | LZImin | LAImax | LAImin | LCImax | LCImin | LZpeak | LApeak | LCpeak
| dB | dB | dB | dB | dB | dB | dB | dB | dB | dB | dB | dB | dB | dB | dB | dB | dB | dB | dB | dB | dB | dB | dB | dB | dB | dB | dB | dB | dB | dB | dB
| 83.5395 | 82.7978 | 83.3855 | 100.06 | 99.3183 | 99.906 | 17.1441 | 0.58775 | 97.5353 | 57.5418 | 96.9157 | 40.5244 | 97.4975 | 51.6573 | 95.3902 | 62.1476 | 94.8042 | 41.1376 | 95.3374 | 55.357 | 86.97 | 4.1723 | 98.7082 | 60.2975 | 98.2245 | 34.3016 | 98.6804 | 58.2652 | 109.205 | 108.9856 | 108.7181

## SLM CH4
Spectrum | LZeq | LAeq | LCeq | LZE | LAE | LCE | LC - LA | LCeq - LAeq | LZFmax | LZFmin | LAFmax | LAFmin | LCFmax | LCFmin | LZSmax | LZSmin | LASmax | LASmin | LCSmax | LCSmin | LAIeq | LAIeq - LAeq | LZImax | LZImin | LAImax | LAImin | LCImax | LCImin | LZpeak | LApeak | LCpeak
| dB | dB | dB | dB | dB | dB | dB | dB | dB | dB | dB | dB | dB | dB | dB | dB | dB | dB | dB | dB | dB | dB | dB | dB | dB | dB | dB | dB | dB | dB | dB
| 141.3705 | 140.5131 | 140.8497 | 157.891 | 157.0337 | 157.3702 | -0.63201 | 0.33658 | 155.6164 | 105.5509 | 154.8225 | 101.2012 | 155.1639 | 100.529 | 152.8235 | 106.0571 | 152.0306 | 101.6854 | 152.3423 | 101.0171 | 145.8167 | 5.3035 | 157.3946 | 97.8924 | 156.6577 | 94.1029 | 157.1232 | 92.9266 | 169.576 | 167.6904 | 167.5397