## Kode AoR09
Measurement Name | Kode AoR09 (Normal Range)
Time of run | 2019-10-01 14:54:52 (1569938092)
Duration | 26.08 s
Measurement location
Analyzer model
Serial number | 6149
Operator name
Calibration
Notes
Measurement mode | Autostore (Normal Range)
Start mode | Normal
Duration (s) | Free. Manual stop
Channel 1 | -10 dB | AC | 10Hz HP | GRAS MK01 | 0.0427114 (V)/(Pa)
Channel 2 | -10 dB | AC | 10Hz HP | GRAS MK02 | 0.0408408 (V)/(Pa)
Channel 3 | -10 dB | AC | 10Hz HP | GRAS MK03 | 0.0502154 (V)/(Pa)
Channel 4 | -20 dB | AC | 10Hz HP | Cnossos Räl 1.0 | 9.82637e-010 (V)/(m/s2)
Signal CH1 | 20000 Hz / 51.2 kHz |  |  |  | 0.02
Signal CH2 | 20000 Hz / 51.2 kHz |  |  |  | 0.02
Signal CH3 | 20000 Hz / 51.2 kHz |  |  |  | 0.02
Signal CH4 | 20000 Hz / 51.2 kHz |  |  |  | 0.02
1/3 Octave CH1 | 20 Hz ÷ 20 kHz |  |  | Exponential 0.125 s | 0.1
1/3 Octave CH2 | 20 Hz ÷ 20 kHz |  |  | Exponential 0.125 s | 0.1
1/3 Octave CH3 | 20 Hz ÷ 20 kHz |  |  | Exponential 0.125 s | 0.1
1/3 Octave CH4 | 20 Hz ÷ 20 kHz |  |  | Exponential 0.125 s | 0.1
SLM CH1 |  |  |  |  | 0.01
SLM CH2 |  |  |  |  | 0.01
SLM CH3 |  |  |  |  | 0.01
SLM CH4 |  |  |  |  | 0.01
Marker |  |  |  |  | 0.02
| CH1 | CH2 | CH3 | CH4
Overload count | 0 | 0 | 0 | 0
Underrange count | 0 | 0 | 0 | 0
Marker count | Aircraft | Automobile
| 0 | 0

## 1_3 Octave CH1
Spectrum | 20 | 25 | 31.5 | 40 | 50 | 63 | 80 | 100 | 125 | 160 | 200 | 250 | 315 | 400 | 500 | 630 | 800 | 1000 | 1250 | 1600 | 2000 | 2500 | 3150 | 4000 | 5000 | 6300 | 8000 | 10000 | 12500 | 16000 | 20000 | SUM(LIN) | SUM(A)
| dB | dB | dB | dB | dB | dB | dB | dB | dB | dB | dB | dB | dB | dB | dB | dB | dB | dB | dB | dB | dB | dB | dB | dB | dB | dB | dB | dB | dB | dB | dB | dB | dB
Leq | 67.9322 | 66.756 | 64.9116 | 63.5302 | 64.3768 | 62.4809 | 58.5854 | 55.1454 | 51.667 | 52.5556 | 56.2707 | 57.7963 | 61.3869 | 68.261 | 71.0157 | 68.6686 | 71.1598 | 66.6936 | 64.0906 | 62.9996 | 59.5328 | 62.1685 | 61.2558 | 57.1057 | 54.6383 | 51.4654 | 48.5272 | 45.8487 | 43.5168 | 38.3753 | 33.271 | 78.9511 | 76.1094
SEL | 82.0819 | 80.9058 | 79.0614 | 77.6799 | 78.5265 | 76.6306 | 72.7352 | 69.2951 | 65.8167 | 66.7054 | 70.4204 | 71.946 | 75.5366 | 82.4107 | 85.1654 | 82.8184 | 85.3095 | 80.8434 | 78.2404 | 77.1494 | 73.6825 | 76.3182 | 75.4055 | 71.2554 | 68.788 | 65.6151 | 62.6769 | 59.9984 | 57.6665 | 52.525 | 47.4208 | 93.1009 | 90.2592
Min | 42.6032 | 43.5698 | 42.4335 | 38.7483 | 41.888 | 42.0174 | 39.1853 | 37.3232 | 34.3063 | 31.2216 | 29.3111 | 29.4581 | 31.6302 | 31.8444 | 34.3612 | 36.9006 | 41.2236 | 38.1181 | 36.1399 | 35.2617 | 30.6825 | 29.8962 | 27.5341 | 26.2729 | 25.0615 | 24.3218 | 24.7898 | 25.1466 | 26.1029 | 27.1383 | 28.7766
Max | 77.4508 | 79.7183 | 76.5732 | 75.8154 | 74.6735 | 72.8516 | 68.2898 | 66.2946 | 61.1893 | 63.7321 | 68.7809 | 68.196 | 72.0501 | 77.6487 | 80.8725 | 79.1321 | 81.4204 | 77.1855 | 72.4746 | 72.2819 | 68.8955 | 74.65 | 73.0915 | 68.6497 | 67.3231 | 62.3769 | 60.5573 | 56.6334 | 53.7058 | 48.2873 | 42.4542
At Max (LIN) | 58.5858 | 62.7098 | 61.7117 | 66.5489 | 72.8018 | 69.5136 | 65.2505 | 62.7429 | 60.1227 | 61.466 | 66.4008 | 67.4884 | 70.8076 | 76.1014 | 77.1288 | 79.1321 | 80.9551 | 74.7697 | 70.9255 | 70.3871 | 67.7842 | 70.3453 | 70.8657 | 66.3993 | 64.6716 | 61.2748 | 59.1039 | 55.5495 | 51.9485 | 47.1016 | 40.4719 | 86.6039 | 84.8614
At Max (A) | 59.9067 | 64.2279 | 62.8621 | 67.8903 | 68.0093 | 69.0699 | 66.796 | 64.3311 | 61.1893 | 60.3168 | 67.0059 | 67.6201 | 70.8768 | 75.1295 | 76.6119 | 78.5216 | 81.4204 | 74.8651 | 71.3642 | 71.5467 | 67.3359 | 70.4294 | 71.108 | 66.3649 | 64.9329 | 62.3769 | 60.5573 | 56.6334 | 52.9057 | 48.2873 | 41.9094 | 86.4964 | 84.9611

## 1_3 Octave CH2
Spectrum | 20 | 25 | 31.5 | 40 | 50 | 63 | 80 | 100 | 125 | 160 | 200 | 250 | 315 | 400 | 500 | 630 | 800 | 1000 | 1250 | 1600 | 2000 | 2500 | 3150 | 4000 | 5000 | 6300 | 8000 | 10000 | 12500 | 16000 | 20000 | SUM(LIN) | SUM(A)
| dB | dB | dB | dB | dB | dB | dB | dB | dB | dB | dB | dB | dB | dB | dB | dB | dB | dB | dB | dB | dB | dB | dB | dB | dB | dB | dB | dB | dB | dB | dB | dB | dB
Leq | 64.7985 | 64.4063 | 63.2783 | 61.9667 | 63.0702 | 61.5615 | 58.7519 | 57.316 | 55.0594 | 54.4933 | 57.0277 | 59.8951 | 63.1873 | 68.8517 | 71.1264 | 70.4462 | 72.4307 | 68.5336 | 65.163 | 62.514 | 59.8215 | 61.4731 | 59.7361 | 56.2441 | 54.6942 | 50.809 | 47.3695 | 44.8619 | 41.3128 | 36.6831 | 32.3955 | 79.246 | 76.966
SEL | 78.9482 | 78.556 | 77.4281 | 76.1164 | 77.2199 | 75.7113 | 72.9017 | 71.4657 | 69.2092 | 68.6431 | 71.1775 | 74.0448 | 77.337 | 83.0015 | 85.2761 | 84.596 | 86.5804 | 82.6833 | 79.3127 | 76.6637 | 73.9713 | 75.6229 | 73.8858 | 70.3938 | 68.8439 | 64.9587 | 61.5192 | 59.0117 | 55.4626 | 50.8328 | 46.5453 | 93.3957 | 91.1158
Min | 50.888 | 49.3529 | 46.7811 | 47.515 | 48.1374 | 48.1256 | 41.9102 | 40.9182 | 37.2489 | 38.7092 | 35.985 | 34.4224 | 37.8685 | 38.0134 | 39.4033 | 41.7421 | 47.3155 | 41.9224 | 39.3591 | 37.7946 | 33.9991 | 32.3645 | 29.0865 | 27.4777 | 25.9183 | 25.1622 | 25.1044 | 25.6376 | 26.5066 | 27.4838 | 29.056
Max | 72.6581 | 74.0391 | 71.9465 | 71.7345 | 72.4501 | 70.2498 | 67.1999 | 67.828 | 64.7411 | 64.4893 | 67.511 | 71.371 | 73.599 | 78.9757 | 81.3612 | 79.7847 | 81.4295 | 80.2518 | 73.6007 | 71.2888 | 69.8174 | 72.958 | 71.1439 | 66.315 | 66.7935 | 62.6154 | 58.5487 | 55.1416 | 51.264 | 46.4566 | 40.8225
At Max (LIN) | 67.7801 | 66.4637 | 63.0389 | 61.133 | 69.1838 | 68.3778 | 67.1999 | 66.9626 | 63.9849 | 64.0576 | 66.2303 | 67.8379 | 71.1654 | 77.6814 | 79.8535 | 79.54 | 80.5299 | 77.1106 | 73.4606 | 71.2888 | 67.8089 | 69.041 | 69.1072 | 66.315 | 66.2085 | 61.2184 | 57.6113 | 54.0128 | 50.3517 | 45.3114 | 40.6457 | 87.3702 | 85.533
At Max (A) | 60.7706 | 62.0588 | 62.8467 | 62.1387 | 67.74 | 64.4353 | 62.2146 | 65.761 | 63.242 | 61.4786 | 63.2273 | 65.7693 | 70.4353 | 77.3974 | 79.3612 | 77.6727 | 81.2355 | 80.2518 | 72.769 | 69.4913 | 65.7031 | 67.1393 | 65.5545 | 61.8358 | 59.7304 | 55.8224 | 53.1827 | 50.5769 | 46.3632 | 41.4166 | 35.8627 | 87.1861 | 85.685

## 1_3 Octave CH3
Spectrum | 20 | 25 | 31.5 | 40 | 50 | 63 | 80 | 100 | 125 | 160 | 200 | 250 | 315 | 400 | 500 | 630 | 800 | 1000 | 1250 | 1600 | 2000 | 2500 | 3150 | 4000 | 5000 | 6300 | 8000 | 10000 | 12500 | 16000 | 20000 | SUM(LIN) | SUM(A)
| dB | dB | dB | dB | dB | dB | dB | dB | dB | dB | dB | dB | dB | dB | dB | dB | dB | dB | dB | dB | dB | dB | dB | dB | dB | dB | dB | dB | dB | dB | dB | dB | dB
Leq | 67.6134 | 65.9641 | 66.4473 | 69.0335 | 65.2866 | 62.8924 | 60.2788 | 58.4406 | 56.0385 | 56.5475 | 58.1421 | 62.1309 | 66.9867 | 69.9473 | 75.7956 | 79.3623 | 82.1904 | 78.9395 | 76.3048 | 72.4008 | 70.7893 | 67.3621 | 63.0819 | 61.3281 | 57.7094 | 56.1397 | 53.3927 | 51.5319 | 48.6486 | 42.965 | 35.5965 | 86.9712 | 85.9607
SEL | 81.7631 | 80.1138 | 80.597 | 83.1833 | 79.4363 | 77.0421 | 74.4285 | 72.5903 | 70.1883 | 70.6973 | 72.2918 | 76.2806 | 81.1364 | 84.0971 | 89.9453 | 93.512 | 96.3402 | 93.0892 | 90.4545 | 86.5505 | 84.939 | 81.5118 | 77.2316 | 75.4779 | 71.8592 | 70.2894 | 67.5424 | 65.6817 | 62.7983 | 57.1147 | 49.7462 | 101.1209 | 100.1104
Min | 54.6841 | 50.0964 | 50.2548 | 51.8562 | 43.6675 | 47.8444 | 44.5254 | 42.2371 | 40.3176 | 35.6218 | 34.4977 | 33.8874 | 32.1292 | 30.8535 | 31.9318 | 33.3919 | 35.4853 | 34.0644 | 32.1743 | 29.9161 | 26.2931 | 24.8774 | 23.9975 | 23.8012 | 23.9236 | 24.5506 | 25.0527 | 25.7172 | 26.3055 | 26.8443 | 28.4238
Max | 78.6919 | 74.134 | 77.4799 | 81.8948 | 74.9456 | 72.3686 | 70.4101 | 70.2056 | 67.2366 | 69.3334 | 68.515 | 73.0143 | 79.0985 | 82.5543 | 87.2258 | 90.6915 | 94.2783 | 89.608 | 86.7009 | 83.4772 | 82.9248 | 79.9387 | 74.6401 | 72.7605 | 69.1261 | 66.9003 | 64.9149 | 64.3988 | 60.3078 | 55.3205 | 47.3094
At Max (LIN) | 72.9285 | 72.8088 | 70.5349 | 81.8948 | 72.7148 | 71.5028 | 67.6796 | 65.3434 | 63.3704 | 63.801 | 68.3998 | 71.9323 | 76.5976 | 79.3066 | 87.2258 | 89.7079 | 94.2783 | 89.2506 | 86.5022 | 82.918 | 82.5016 | 79.5481 | 74.0765 | 71.7749 | 68.1568 | 66.0742 | 63.6109 | 61.3461 | 58.5634 | 52.3986 | 42.7022 | 98.0303 | 97.1175
At Max (A) | 72.9285 | 72.8088 | 70.5349 | 81.8948 | 72.7148 | 71.5028 | 67.6796 | 65.3434 | 63.3704 | 63.801 | 68.3998 | 71.9323 | 76.5976 | 79.3066 | 87.2258 | 89.7079 | 94.2783 | 89.2506 | 86.5022 | 82.918 | 82.5016 | 79.5481 | 74.0765 | 71.7749 | 68.1568 | 66.0742 | 63.6109 | 61.3461 | 58.5634 | 52.3986 | 42.7022 | 98.0303 | 97.1175

## 1_3 Octave CH4
Spectrum | 20 | 25 | 31.5 | 40 | 50 | 63 | 80 | 100 | 125 | 160 | 200 | 250 | 315 | 400 | 500 | 630 | 800 | 1000 | 1250 | 1600 | 2000 | 2500 | 3150 | 4000 | 5000 | 6300 | 8000 | 10000 | 12500 | 16000 | 20000 | SUM(LIN) | SUM(A)
| dB | dB | dB | dB | dB | dB | dB | dB | dB | dB | dB | dB | dB | dB | dB | dB | dB | dB | dB | dB | dB | dB | dB | dB | dB | dB | dB | dB | dB | dB | dB | dB | dB
Leq | 93.9431 | 96.2073 | 95.1598 | 92.8367 | 94.9066 | 97.054 | 97.1516 | 100.9964 | 102.6922 | 104.8146 | 109.8577 | 113.9058 | 120.5378 | 128.8716 | 133.1293 | 137.0955 | 140.0151 | 134.8283 | 132.1384 | 129.9547 | 126.4561 | 127.9666 | 124.9379 | 125.5172 | 121.2159 | 119.3629 | 123.6293 | 133.1783 | 127.325 | 120.2575 | 120.2702 | 144.5975 | 143.6539
SEL | 108.0928 | 110.3571 | 109.3096 | 106.9865 | 109.0564 | 111.2037 | 111.3014 | 115.1461 | 116.842 | 118.9644 | 124.0075 | 128.0555 | 134.6875 | 143.0214 | 147.279 | 151.2452 | 154.1649 | 148.9781 | 146.2882 | 144.1044 | 140.6059 | 142.1163 | 139.0876 | 139.6669 | 135.3656 | 133.5126 | 137.779 | 147.328 | 141.4747 | 134.4072 | 134.42 | 158.7472 | 157.8036
Min | 71.4704 | 69.8689 | 71.3523 | 73.8386 | 71.3743 | 72.8927 | 75.046 | 75.184 | 75.5972 | 77.2175 | 78.4647 | 79.2176 | 79.8895 | 80.4291 | 80.8349 | 81.4286 | 83.0134 | 83.4808 | 84.9089 | 85.8913 | 86.6959 | 87.6043 | 88.819 | 89.634 | 90.637 | 92.0943 | 92.959 | 93.9499 | 95.0087 | 96.0193 | 97.9273
Max | 106.7007 | 107.904 | 108.3394 | 107.221 | 108.2785 | 111.9621 | 110.7641 | 118.7054 | 117.6119 | 118.3594 | 124.9364 | 127.4456 | 132.0295 | 140.2963 | 144.4576 | 148.4778 | 152.501 | 145.553 | 143.3997 | 141.4936 | 136.2922 | 138.279 | 136.9335 | 136.3603 | 133.7941 | 129.9867 | 134.1178 | 143.7784 | 136.765 | 129.1132 | 128.9947
At Max (LIN) | 102.3687 | 104.8286 | 103.6276 | 102.6612 | 106.1529 | 106.7724 | 108.2703 | 110.5531 | 112.4995 | 112.4813 | 119.8393 | 123.7073 | 131.1645 | 139.7527 | 143.8831 | 148.4778 | 152.501 | 145.553 | 142.5092 | 141.4936 | 136.0636 | 138.279 | 136.1622 | 136.2758 | 133.7941 | 128.763 | 133.4132 | 143.0574 | 136.6211 | 128.825 | 127.6719 | 156.0465 | 155.1376
At Max (A) | 102.3687 | 104.8286 | 103.6276 | 102.6612 | 106.1529 | 106.7724 | 108.2703 | 110.5531 | 112.4995 | 112.4813 | 119.8393 | 123.7073 | 131.1645 | 139.7527 | 143.8831 | 148.4778 | 152.501 | 145.553 | 142.5092 | 141.4936 | 136.0636 | 138.279 | 136.1622 | 136.2758 | 133.7941 | 128.763 | 133.4132 | 143.0574 | 136.6211 | 128.825 | 127.6719 | 156.0465 | 155.1376

## SLM CH1
Spectrum | LZeq | LAeq | LCeq | LZE | LAE | LCE | LC - LA | LCeq - LAeq | LZFmax | LZFmin | LAFmax | LAFmin | LCFmax | LCFmin | LZSmax | LZSmin | LASmax | LASmin | LCSmax | LCSmin | LAIeq | LAIeq - LAeq | LZImax | LZImin | LAImax | LAImin | LCImax | LCImin | LZpeak | LApeak | LCpeak
| dB | dB | dB | dB | dB | dB | dB | dB | dB | dB | dB | dB | dB | dB | dB | dB | dB | dB | dB | dB | dB | dB | dB | dB | dB | dB | dB | dB | dB | dB | dB
| 79.8356 | 75.9514 | 78.1521 | 93.9987 | 90.1144 | 92.3152 | 4.859 | 2.2007 | 87.4673 | 58.2856 | 85.156 | 46.5088 | 86.5286 | 53.9779 | 85.592 | 65.9099 | 83.5794 | 50.6822 | 85.109 | 59.2941 | 78.7859 | 2.8345 | 90.1917 | 67.2652 | 86.4227 | 46.6938 | 87.5383 | 64.7575 | 98.4934 | 96.2692 | 98.4572

## SLM CH2
Spectrum | LZeq | LAeq | LCeq | LZE | LAE | LCE | LC - LA | LCeq - LAeq | LZFmax | LZFmin | LAFmax | LAFmin | LCFmax | LCFmin | LZSmax | LZSmin | LASmax | LASmin | LCSmax | LCSmin | LAIeq | LAIeq - LAeq | LZImax | LZImin | LAImax | LAImin | LCImax | LCImin | LZpeak | LApeak | LCpeak
| dB | dB | dB | dB | dB | dB | dB | dB | dB | dB | dB | dB | dB | dB | dB | dB | dB | dB | dB | dB | dB | dB | dB | dB | dB | dB | dB | dB | dB | dB | dB
| 79.9358 | 76.812 | 78.7338 | 94.0989 | 90.975 | 92.8968 | 6.3277 | 1.9218 | 87.5666 | 62.4422 | 85.7536 | 51.955 | 87.3783 | 59.3767 | 85.7975 | 67.6549 | 83.9528 | 55.2066 | 85.5278 | 62.6689 | 79.7907 | 2.9788 | 89.3844 | 70.6672 | 87.5561 | 49.6416 | 89.2585 | 67.6144 | 100.4424 | 99.7552 | 100.5094

## SLM CH3
Spectrum | LZeq | LAeq | LCeq | LZE | LAE | LCE | LC - LA | LCeq - LAeq | LZFmax | LZFmin | LAFmax | LAFmin | LCFmax | LCFmin | LZSmax | LZSmin | LASmax | LASmin | LCSmax | LCSmin | LAIeq | LAIeq - LAeq | LZImax | LZImin | LAImax | LAImin | LCImax | LCImin | LZpeak | LApeak | LCpeak
| dB | dB | dB | dB | dB | dB | dB | dB | dB | dB | dB | dB | dB | dB | dB | dB | dB | dB | dB | dB | dB | dB | dB | dB | dB | dB | dB | dB | dB | dB | dB
| 87.0904 | 85.8055 | 86.6624 | 101.2535 | 99.9686 | 100.8255 | 23.0274 | 0.85691 | 97.9878 | 65.495 | 97.1198 | 43.1061 | 97.8962 | 60.2378 | 95.9978 | 70.9366 | 94.9908 | 43.8808 | 95.7803 | 64.5192 | 89.4658 | 3.6603 | 99.0793 | 72.4241 | 98.2044 | 44.8442 | 99.0335 | 68.0795 | 109.9531 | 109.3529 | 109.7132

## SLM CH4
Spectrum | LZeq | LAeq | LCeq | LZE | LAE | LCE | LC - LA | LCeq - LAeq | LZFmax | LZFmin | LAFmax | LAFmin | LCFmax | LCFmin | LZSmax | LZSmin | LASmax | LASmin | LCSmax | LCSmin | LAIeq | LAIeq - LAeq | LZImax | LZImin | LAImax | LAImin | LCImax | LCImin | LZpeak | LApeak | LCpeak
| dB | dB | dB | dB | dB | dB | dB | dB | dB | dB | dB | dB | dB | dB | dB | dB | dB | dB | dB | dB | dB | dB | dB | dB | dB | dB | dB | dB | dB | dB | dB
| 144.459 | 143.5349 | 144.1101 | 158.6221 | 157.6979 | 158.2731 | 0.0084296 | 0.57521 | 156.764 | 105.7183 | 155.8756 | 101.5178 | 156.5773 | 100.829 | 153.1588 | 110.7847 | 152.268 | 109.0809 | 152.8883 | 108.9945 | 148.1942 | 4.6593 | 158.3728 | 102.3896 | 157.4157 | 100.7639 | 158.2446 | 100.8259 | 168.487 | 168.0628 | 168.3018