## ÅSA AoR02
Measurement Name | ÅSA AoR02 (Normal Range)
Time of run | 2019-10-31 11:42:39 (1572522159)
Duration | 28.24 s
Measurement location
Analyzer model
Serial number | 6149
Operator name
Calibration
Notes
Measurement mode | Autostore (Normal Range)
Start mode | Normal
Duration (s) | Free. Manual stop
Channel 1 | -10 dB | AC | 10Hz HP | GRAS MK01 | 0.0408953 (V)/(Pa)
Channel 2 | -10 dB | AC | 10Hz HP | GRAS MK02 | 0.0418186 (V)/(Pa)
Channel 3 | -10 dB | AC | 10Hz HP | GRAS MK03 | 0.0503353 (V)/(Pa)
Channel 4 | -20 dB | AC | 10Hz HP | Cnossos Räl 1.0 | 9.91718e-010 (V)/(m/s2)
Signal CH1 | 20000 Hz / 51.2 kHz |  |  |  | 0.02
Signal CH2 | 20000 Hz / 51.2 kHz |  |  |  | 0.02
Signal CH3 | 20000 Hz / 51.2 kHz |  |  |  | 0.02
Signal CH4 | 20000 Hz / 51.2 kHz |  |  |  | 0.02
1/3 Octave CH1 | 20 Hz ÷ 20 kHz |  |  | Exponential 0.125 s | 0.1
1/3 Octave CH2 | 20 Hz ÷ 20 kHz |  |  | Exponential 0.125 s | 0.1
1/3 Octave CH3 | 20 Hz ÷ 20 kHz |  |  | Exponential 0.125 s | 0.1
1/3 Octave CH4 | 20 Hz ÷ 20 kHz |  |  | Exponential 0.125 s | 0.1
SLM CH1 |  |  |  |  | 0.01
SLM CH2 |  |  |  |  | 0.01
SLM CH3 |  |  |  |  | 0.01
SLM CH4 |  |  |  |  | 0.01
Marker |  |  |  |  | 0.02
| CH1 | CH2 | CH3 | CH4
Overload count | 0 | 0 | 0 | 0
Underrange count | 0 | 0 | 0 | 0
Marker count | Aircraft | Automobile
| 0 | 0

## 1_3 Octave CH1
Spectrum | 20 | 25 | 31.5 | 40 | 50 | 63 | 80 | 100 | 125 | 160 | 200 | 250 | 315 | 400 | 500 | 630 | 800 | 1000 | 1250 | 1600 | 2000 | 2500 | 3150 | 4000 | 5000 | 6300 | 8000 | 10000 | 12500 | 16000 | 20000 | SUM(LIN) | SUM(A)
| dB | dB | dB | dB | dB | dB | dB | dB | dB | dB | dB | dB | dB | dB | dB | dB | dB | dB | dB | dB | dB | dB | dB | dB | dB | dB | dB | dB | dB | dB | dB | dB | dB
Leq | 71.9092 | 71.8423 | 75.5547 | 76.0051 | 71.1764 | 72.6863 | 73.3794 | 69.4924 | 66.755 | 65.1003 | 65.6514 | 65.7366 | 65.2873 | 65.9938 | 65.8961 | 66.001 | 68.1301 | 71.124 | 69.8794 | 67.9109 | 68.1399 | 66.8002 | 63.7513 | 61.6746 | 61.7499 | 60.2193 | 58.2718 | 57.3252 | 53.9458 | 49.7594 | 45.3609 | 84.0518 | 78.3819
SEL | 86.4117 | 86.3448 | 90.0572 | 90.5076 | 85.6789 | 87.1888 | 87.8819 | 83.9949 | 81.2575 | 79.6028 | 80.1539 | 80.2391 | 79.7898 | 80.4963 | 80.3986 | 80.5035 | 82.6326 | 85.6265 | 84.3819 | 82.4134 | 82.6424 | 81.3027 | 78.2538 | 76.1771 | 76.2524 | 74.7218 | 72.7743 | 71.8277 | 68.4483 | 64.2619 | 59.8634 | 98.5542 | 92.8844
Min | 39.6412 | 40.2282 | 42.2025 | 46.3962 | 44.9384 | 39.886 | 32.6387 | 32.2091 | 25.7265 | 22.7455 | 23.3025 | 23.8741 | 24.7886 | 28.7215 | 31.3903 | 32.9137 | 34.28 | 33.3449 | 30.9555 | 28.5079 | 23.9088 | 20.8076 | 21.1764 | 21.4622 | 22.4487 | 23.421 | 23.9933 | 24.974 | 26.2238 | 27.2482 | 29.1615
Max | 87.6129 | 88.9079 | 92.6885 | 92.8927 | 86.7467 | 88.4905 | 87.783 | 84.0002 | 82.4601 | 79.1209 | 79.4576 | 79.7402 | 79.277 | 80.2342 | 79.9384 | 79.6095 | 81.5507 | 84.285 | 84.3733 | 81.2061 | 81.6974 | 80.6839 | 77.6955 | 75.6311 | 76.0767 | 74.0827 | 71.66 | 70.772 | 66.604 | 63.1665 | 58.4881
At Max (LIN) | 87.6129 | 88.9079 | 92.6885 | 92.8927 | 82.2511 | 85.5832 | 86.2864 | 83.4057 | 80.2308 | 78.6929 | 79.2341 | 78.1238 | 78.6894 | 77.3067 | 77.7256 | 77.4573 | 80.128 | 83.4257 | 82.3454 | 79.4364 | 79.4454 | 78.8438 | 75.733 | 73.7834 | 72.5432 | 71.407 | 69.879 | 68.7382 | 65.384 | 61.6862 | 56.7787 | 98.9021 | 90.3612
At Max (A) | 84.5596 | 85.6765 | 88.4038 | 90.7132 | 81.6821 | 85.7309 | 84.3107 | 80.7773 | 79.3417 | 74.9419 | 77.5836 | 75.5587 | 75.7653 | 77.0933 | 77.9988 | 78.6664 | 81.036 | 84.285 | 82.1909 | 81.1952 | 81.6974 | 80.6839 | 77.2103 | 75.0609 | 76.0767 | 74.0827 | 71.66 | 70.772 | 66.2195 | 61.7412 | 57.1487 | 97.0018 | 91.4748

## 1_3 Octave CH2
Spectrum | 20 | 25 | 31.5 | 40 | 50 | 63 | 80 | 100 | 125 | 160 | 200 | 250 | 315 | 400 | 500 | 630 | 800 | 1000 | 1250 | 1600 | 2000 | 2500 | 3150 | 4000 | 5000 | 6300 | 8000 | 10000 | 12500 | 16000 | 20000 | SUM(LIN) | SUM(A)
| dB | dB | dB | dB | dB | dB | dB | dB | dB | dB | dB | dB | dB | dB | dB | dB | dB | dB | dB | dB | dB | dB | dB | dB | dB | dB | dB | dB | dB | dB | dB | dB | dB
Leq | 69.2252 | 68.8972 | 71.7625 | 71.5331 | 67.8404 | 70.4705 | 72.4442 | 68.4827 | 66.6698 | 64.0956 | 64.9969 | 64.5537 | 65.2602 | 66.5496 | 65.8322 | 66.8945 | 68.0733 | 71.7478 | 69.8366 | 67.4768 | 65.9318 | 64.425 | 61.436 | 59.638 | 60.5098 | 57.5872 | 55.7494 | 54.2212 | 50.0226 | 45.0099 | 39.9604 | 82.1774 | 77.8499
SEL | 83.7277 | 83.3997 | 86.265 | 86.0356 | 82.3429 | 84.973 | 86.9466 | 82.9851 | 81.1723 | 78.5981 | 79.4994 | 79.0562 | 79.7627 | 81.0521 | 80.3347 | 81.397 | 82.5758 | 86.2503 | 84.3391 | 81.9793 | 80.4343 | 78.9275 | 75.9385 | 74.1405 | 75.0123 | 72.0897 | 70.2519 | 68.7237 | 64.5251 | 59.5124 | 54.4629 | 96.6799 | 92.3524
Min | 39.5732 | 44.3559 | 43.8243 | 46.1388 | 44.5911 | 39.6643 | 34.1499 | 28.963 | 27.4184 | 26.667 | 29.7153 | 30.1824 | 29.2649 | 31.2681 | 32.2292 | 32.5045 | 34.1447 | 33.5572 | 31.4466 | 27.9593 | 23.4045 | 20.5546 | 21.3128 | 21.4259 | 22.1635 | 22.9996 | 23.9009 | 24.8621 | 25.7657 | 26.9414 | 29.0217
Max | 84.3978 | 85.4566 | 88.3112 | 86.96 | 81.6386 | 86.2247 | 85.9618 | 82.1999 | 81.0947 | 77.8332 | 78.6033 | 77.4478 | 79.4979 | 81.2043 | 80.315 | 79.8969 | 80.5346 | 85.5248 | 83.6132 | 80.6719 | 79.3259 | 77.9622 | 74.7734 | 73.3789 | 74.5404 | 71.1942 | 68.9402 | 66.9695 | 62.7964 | 58.8583 | 53.4558
At Max (LIN) | 84.3978 | 85.4566 | 88.3112 | 86.96 | 81.0672 | 82.2327 | 83.6507 | 80.6083 | 80.1216 | 76.592 | 78.1133 | 76.5654 | 79.0541 | 76.7976 | 75.8616 | 78.0206 | 79.3507 | 85.5248 | 81.3001 | 79.2967 | 77.288 | 75.9697 | 73.3206 | 70.7492 | 71.1089 | 68.4277 | 66.9472 | 65.4171 | 62.1605 | 57.2181 | 51.9582 | 95.7422 | 89.9923
At Max (A) | 81.0305 | 79.4436 | 83.0056 | 83.6849 | 78.0184 | 84.1676 | 83.787 | 78.6193 | 77.9368 | 74.9787 | 75.868 | 75.3073 | 76.5847 | 78.542 | 78.458 | 79.8969 | 80.4139 | 84.6513 | 83.1824 | 80.5589 | 79.2162 | 77.5908 | 74.5224 | 73.2802 | 74.2116 | 71.1302 | 68.9259 | 66.7164 | 62.0592 | 56.8431 | 50.5328 | 94.3197 | 90.8404

## 1_3 Octave CH3
Spectrum | 20 | 25 | 31.5 | 40 | 50 | 63 | 80 | 100 | 125 | 160 | 200 | 250 | 315 | 400 | 500 | 630 | 800 | 1000 | 1250 | 1600 | 2000 | 2500 | 3150 | 4000 | 5000 | 6300 | 8000 | 10000 | 12500 | 16000 | 20000 | SUM(LIN) | SUM(A)
| dB | dB | dB | dB | dB | dB | dB | dB | dB | dB | dB | dB | dB | dB | dB | dB | dB | dB | dB | dB | dB | dB | dB | dB | dB | dB | dB | dB | dB | dB | dB | dB | dB
Leq | 70.3642 | 75.6696 | 74.381 | 74.4859 | 72.1913 | 71.5732 | 73.9253 | 68.1996 | 65.7104 | 64.7146 | 65.6674 | 63.8962 | 64.5219 | 66.4777 | 65.698 | 66.3122 | 68.3663 | 73.2524 | 71.7261 | 66.3617 | 67.5436 | 65.5004 | 62.3488 | 60.3678 | 59.5548 | 58.3386 | 56.0681 | 54.9118 | 51.6481 | 46.5333 | 40.6044 | 84.0715 | 78.7698
SEL | 84.8667 | 90.1721 | 88.8835 | 88.9884 | 86.6938 | 86.0757 | 88.4278 | 82.7021 | 80.2129 | 79.2171 | 80.1699 | 78.3987 | 79.0244 | 80.9802 | 80.2005 | 80.8147 | 82.8688 | 87.7549 | 86.2286 | 80.8642 | 82.0461 | 80.0029 | 76.8513 | 74.8703 | 74.0573 | 72.841 | 70.5706 | 69.4143 | 66.1506 | 61.0357 | 55.1068 | 98.574 | 93.2723
Min | 45.6991 | 44.4057 | 46.1768 | 42.3944 | 45.9327 | 40.9608 | 35.6425 | 31.8526 | 28.34 | 26.9345 | 24.3449 | 24.1829 | 23.2887 | 26.1418 | 28.3104 | 32.6325 | 36.0982 | 35.6276 | 35.1215 | 30.0272 | 26.6791 | 22.3409 | 21.0763 | 21.583 | 21.5661 | 22.2765 | 23.6855 | 24.9618 | 25.8569 | 27.3433 | 28.4361
Max | 87.4384 | 94.5283 | 90.702 | 91.2195 | 86.808 | 85.4869 | 86.5133 | 81.6311 | 78.3991 | 79.8414 | 81.2499 | 77.7865 | 77.9264 | 80.3534 | 78.5153 | 80.2444 | 81.2946 | 86.4172 | 85.5077 | 79.2276 | 80.7368 | 79.0245 | 75.9634 | 73.6811 | 73.501 | 72.1473 | 69.3082 | 67.9784 | 64.057 | 59.5563 | 52.1448
At Max (LIN) | 87.4384 | 94.5283 | 89.0989 | 90.1026 | 84.1695 | 83.8863 | 85.9386 | 81.6311 | 77.9104 | 77.246 | 75.5607 | 74.9468 | 75.2644 | 76.5178 | 76.7107 | 76.9696 | 80.7071 | 85.3925 | 82.0272 | 78.5334 | 79.3481 | 77.3086 | 74.9743 | 72.0904 | 71.3197 | 70.8746 | 68.7745 | 67.2374 | 62.5949 | 57.5714 | 50.5317 | 98.7807 | 90.3952
At Max (A) | 76.0746 | 78.4979 | 80.8648 | 79.6526 | 79.5395 | 82.1905 | 84.6789 | 78.8742 | 78.3991 | 76.6385 | 81.2499 | 77.7865 | 77.1835 | 77.5182 | 77.8555 | 78.7767 | 81.2946 | 85.1914 | 85.5077 | 79.2276 | 80.4258 | 78.6458 | 74.9048 | 73.4794 | 73.0752 | 71.396 | 68.3434 | 67.4496 | 64.057 | 59.5563 | 51.4983 | 94.309 | 91.6122

## 1_3 Octave CH4
Spectrum | 20 | 25 | 31.5 | 40 | 50 | 63 | 80 | 100 | 125 | 160 | 200 | 250 | 315 | 400 | 500 | 630 | 800 | 1000 | 1250 | 1600 | 2000 | 2500 | 3150 | 4000 | 5000 | 6300 | 8000 | 10000 | 12500 | 16000 | 20000 | SUM(LIN) | SUM(A)
| dB | dB | dB | dB | dB | dB | dB | dB | dB | dB | dB | dB | dB | dB | dB | dB | dB | dB | dB | dB | dB | dB | dB | dB | dB | dB | dB | dB | dB | dB | dB | dB | dB
Leq | 106.3297 | 98.684 | 100.206 | 101.2685 | 99.3746 | 101.8421 | 105.178 | 108.7199 | 102.6857 | 108.377 | 106.3212 | 109.6225 | 114.8827 | 119.2538 | 125.269 | 130.7662 | 134.1576 | 143.6409 | 140.0493 | 136.0314 | 134.9351 | 134.3424 | 131.4933 | 129.8804 | 135.2457 | 130.4767 | 130.5387 | 142.7793 | 139.8693 | 138.905 | 134.9708 | 149.7742 | 148.804
SEL | 120.8322 | 113.1865 | 114.7085 | 115.771 | 113.8771 | 116.3446 | 119.6805 | 123.2224 | 117.1882 | 122.8795 | 120.8237 | 124.125 | 129.3852 | 133.7563 | 139.7715 | 145.2687 | 148.6601 | 158.1434 | 154.5518 | 150.5339 | 149.4376 | 148.8448 | 145.9958 | 144.3829 | 149.7481 | 144.9792 | 145.0412 | 157.2818 | 154.3718 | 153.4075 | 149.4733 | 164.2766 | 163.3065
Min | 70.845 | 65.4529 | 70.6283 | 73.4188 | 74.1658 | 74.9667 | 75.9416 | 75.4 | 74.2275 | 76.802 | 77.5692 | 78.1306 | 80.1004 | 79.3351 | 81.4995 | 82.7295 | 83.606 | 84.2582 | 87.1872 | 86.6384 | 86.91 | 87.4766 | 88.7453 | 89.8594 | 90.9379 | 92.0181 | 92.859 | 94.3713 | 95.4567 | 96.7997 | 101.5359
Max | 121.6562 | 113.3825 | 115.234 | 116.4629 | 113.7028 | 118.429 | 121.5787 | 124.9556 | 119.1385 | 125.4863 | 123.3593 | 124.3614 | 131.8797 | 135.2206 | 140.9319 | 145.7982 | 148.6843 | 158.9791 | 155.8905 | 151.7693 | 150.033 | 150.1661 | 147.9628 | 149.3824 | 153.1779 | 145.9917 | 145.285 | 158.2009 | 152.3637 | 151.4866 | 145.7763
At Max (LIN) | 116.8166 | 111.4968 | 112.4942 | 116.4629 | 110.1807 | 113.2256 | 118.8922 | 123.1815 | 119.1385 | 119.5911 | 120.6054 | 121.4533 | 129.0901 | 132.7883 | 139.0667 | 144.221 | 146.6482 | 157.3256 | 154.8603 | 150.7008 | 150.033 | 150.1661 | 147.9628 | 149.3824 | 153.1779 | 145.9917 | 145.285 | 156.6584 | 152.3637 | 151.3846 | 145.7763 | 163.9699 | 163.478
At Max (A) | 116.8166 | 111.4968 | 112.4942 | 116.4629 | 110.1807 | 113.2256 | 118.8922 | 123.1815 | 119.1385 | 119.5911 | 120.6054 | 121.4533 | 129.0901 | 132.7883 | 139.0667 | 144.221 | 146.6482 | 157.3256 | 154.8603 | 150.7008 | 150.033 | 150.1661 | 147.9628 | 149.3824 | 153.1779 | 145.9917 | 145.285 | 156.6584 | 152.3637 | 151.3846 | 145.7763 | 163.9699 | 163.478

## SLM CH1
Spectrum | LZeq | LAeq | LCeq | LZE | LAE | LCE | LC - LA | LCeq - LAeq | LZFmax | LZFmin | LAFmax | LAFmin | LCFmax | LCFmin | LZSmax | LZSmin | LASmax | LASmin | LCSmax | LCSmin | LAIeq | LAIeq - LAeq | LZImax | LZImin | LAImax | LAImin | LCImax | LCImin | LZpeak | LApeak | LCpeak
| dB | dB | dB | dB | dB | dB | dB | dB | dB | dB | dB | dB | dB | dB | dB | dB | dB | dB | dB | dB | dB | dB | dB | dB | dB | dB | dB | dB | dB | dB | dB
| 85.9218 | 78.206 | 82.5687 | 100.4305 | 92.7146 | 97.0774 | 9.6523 | 4.3627 | 103.6339 | 56.0688 | 91.3491 | 41.0434 | 97.2306 | 51.389 | 97.2385 | 60.2558 | 89.1855 | 42.106 | 93.1647 | 53.8355 | 82.1071 | 3.9011 | 106.5982 | 57.261 | 92.6636 | 42.6655 | 98.76 | 55.613 | 113.2072 | 104.0556 | 107.2554

## SLM CH2
Spectrum | LZeq | LAeq | LCeq | LZE | LAE | LCE | LC - LA | LCeq - LAeq | LZFmax | LZFmin | LAFmax | LAFmin | LCFmax | LCFmin | LZSmax | LZSmin | LASmax | LASmin | LCSmax | LCSmin | LAIeq | LAIeq - LAeq | LZImax | LZImin | LAImax | LAImin | LCImax | LCImin | LZpeak | LApeak | LCpeak
| dB | dB | dB | dB | dB | dB | dB | dB | dB | dB | dB | dB | dB | dB | dB | dB | dB | dB | dB | dB | dB | dB | dB | dB | dB | dB | dB | dB | dB | dB | dB
| 83.0275 | 77.7183 | 81.1102 | 97.5362 | 92.2269 | 95.6188 | 11.3929 | 3.3919 | 98.636 | 55.7043 | 90.9332 | 41.7888 | 94.1589 | 52.1765 | 93.546 | 58.2997 | 88.6714 | 42.6136 | 91.7155 | 54.7803 | 81.5471 | 3.8288 | 101.0032 | 57.4497 | 91.6876 | 43.3159 | 95.2697 | 56.9429 | 107.4075 | 103.2387 | 106.1535

## SLM CH3
Spectrum | LZeq | LAeq | LCeq | LZE | LAE | LCE | LC - LA | LCeq - LAeq | LZFmax | LZFmin | LAFmax | LAFmin | LCFmax | LCFmin | LZSmax | LZSmin | LASmax | LASmin | LCSmax | LCSmin | LAIeq | LAIeq - LAeq | LZImax | LZImin | LAImax | LAImin | LCImax | LCImin | LZpeak | LApeak | LCpeak
| dB | dB | dB | dB | dB | dB | dB | dB | dB | dB | dB | dB | dB | dB | dB | dB | dB | dB | dB | dB | dB | dB | dB | dB | dB | dB | dB | dB | dB | dB | dB
| 84.7982 | 78.6456 | 82.588 | 99.3069 | 93.1543 | 97.0966 | 14.2857 | 3.9423 | 100.6529 | 59.6481 | 91.5995 | 42.2239 | 96.7133 | 53.4169 | 95.649 | 60.5949 | 89.5572 | 44.2732 | 92.9412 | 56.7763 | 82.591 | 3.9453 | 102.7775 | 51.8454 | 92.6203 | 38.0351 | 99.2183 | 50.5109 | 110.9754 | 103.7828 | 109.5978

## SLM CH4
Spectrum | LZeq | LAeq | LCeq | LZE | LAE | LCE | LC - LA | LCeq - LAeq | LZFmax | LZFmin | LAFmax | LAFmin | LCFmax | LCFmin | LZSmax | LZSmin | LASmax | LASmin | LCSmax | LCSmin | LAIeq | LAIeq - LAeq | LZImax | LZImin | LAImax | LAImin | LCImax | LCImin | LZpeak | LApeak | LCpeak
| dB | dB | dB | dB | dB | dB | dB | dB | dB | dB | dB | dB | dB | dB | dB | dB | dB | dB | dB | dB | dB | dB | dB | dB | dB | dB | dB | dB | dB | dB | dB
| 149.5898 | 148.6249 | 147.8206 | 164.0984 | 163.1336 | 162.3293 | -0.55246 | -0.8043 | 163.9261 | 107.5576 | 163.4656 | 102.3497 | 162.7264 | 101.6127 | 160.7404 | 108.2422 | 159.9397 | 102.8569 | 159.1125 | 102.0623 | 154.1003 | 5.4754 | 165.519 | 109.2175 | 164.8586 | 104.3516 | 164.1775 | 103.4989 | 185.5367 | 186.7331 | 184.447