## Apelviken16
Measurement Name | Apelviken16 (Normal Range)
Time of run | 2020-06-17 12:38:37 (1592393917)
Duration | 27.7 s
Measurement location
Analyzer model
Serial number | 6149
Operator name
Calibration
Notes
Measurement mode | Autostore (Normal Range)
Start mode | Normal
Duration (s) | Free. Manual stop
Channel 1 | +0 dB | AC | 10Hz HP | GRAS MK01 | 0.0499252 (V)/(Pa)
Channel 2 | +0 dB | AC | 10Hz HP | GRAS MK02 | 0.0421505 (V)/(Pa)
Channel 3 | +0 dB | AC | 10Hz HP | GRAS MK03 | 0.0447595 (V)/(Pa)
Channel 4 | -20 dB | AC | 10Hz HP | Cnossos Räl 1.0 | 9.8309e-010 (V)/(m/s2)
Signal CH1 | 20000 Hz / 51.2 kHz |  |  |  | 0.02
Signal CH2 | 20000 Hz / 51.2 kHz |  |  |  | 0.02
Signal CH3 | 20000 Hz / 51.2 kHz |  |  |  | 0.02
Signal CH4 | 20000 Hz / 51.2 kHz |  |  |  | 0.02
1/3 Octave CH1 | 20 Hz ÷ 20 kHz |  |  | Exponential 0.125 s | 0.1
1/3 Octave CH2 | 20 Hz ÷ 20 kHz |  |  | Exponential 0.125 s | 0.1
1/3 Octave CH3 | 20 Hz ÷ 20 kHz |  |  | Exponential 0.125 s | 0.1
1/3 Octave CH4 | 20 Hz ÷ 20 kHz |  |  | Exponential 0.125 s | 0.1
SLM CH1 |  |  |  |  | 0.01
SLM CH2 |  |  |  |  | 0.01
SLM CH3 |  |  |  |  | 0.01
SLM CH4 |  |  |  |  | 0.01
Marker |  |  |  |  | 0.02
| CH1 | CH2 | CH3 | CH4
Overload count | 0 | 0 | 0 | 0
Underrange count | 0 | 0 | 0 | 0
Marker count | Aircraft | Automobile
| 0 | 0

## 1_3 Octave CH1
Spectrum | 20 | 25 | 31.5 | 40 | 50 | 63 | 80 | 100 | 125 | 160 | 200 | 250 | 315 | 400 | 500 | 630 | 800 | 1000 | 1250 | 1600 | 2000 | 2500 | 3150 | 4000 | 5000 | 6300 | 8000 | 10000 | 12500 | 16000 | 20000 | SUM(LIN) | SUM(A)
| dB | dB | dB | dB | dB | dB | dB | dB | dB | dB | dB | dB | dB | dB | dB | dB | dB | dB | dB | dB | dB | dB | dB | dB | dB | dB | dB | dB | dB | dB | dB | dB | dB
Leq | 62.6887 | 60.0688 | 61.8473 | 62.7826 | 66.9467 | 59.0091 | 57.5288 | 61.6689 | 57.6414 | 56.2284 | 56.2578 | 58.6127 | 60.465 | 61.617 | 65.3137 | 61.7574 | 60.4177 | 59.6653 | 56.6758 | 54.1063 | 52.5717 | 56.5907 | 57.2873 | 50.6384 | 47.8814 | 47.216 | 45.8668 | 44.3298 | 44.2047 | 42.4719 | 35.9968 | 74.4653 | 69.0856
SEL | 77.1135 | 74.4936 | 76.2721 | 77.2074 | 81.3715 | 73.4339 | 71.9536 | 76.0937 | 72.0662 | 70.6532 | 70.6826 | 73.0375 | 74.8898 | 76.0417 | 79.7385 | 76.1822 | 74.8425 | 74.0901 | 71.1006 | 68.5311 | 66.9965 | 71.0155 | 71.7121 | 65.0632 | 62.3062 | 61.6408 | 60.2916 | 58.7546 | 58.6295 | 56.8966 | 50.4216 | 88.8901 | 83.5104
Min | 37.9606 | 37.7025 | 39.2531 | 41.0371 | 36.595 | 33.8549 | 39.1614 | 33.6864 | 35.0034 | 33.2031 | 24.8754 | 30.9584 | 29.25 | 24.0418 | 27.8064 | 28.5911 | 28.9851 | 36.2459 | 34.345 | 31.7399 | 31.8041 | 25.965 | 28.2283 | 23.0226 | 16.3402 | 15.3702 | 14.7169 | 14.8649 | 15.7841 | 16.8698 | 18.0648
Max | 75.5946 | 71.655 | 76.2183 | 75.7424 | 78.8116 | 69.6952 | 69.8682 | 77.2793 | 72.4326 | 69.0435 | 68.6506 | 70.0427 | 72.4919 | 71.7846 | 76.8911 | 72.5642 | 71.3457 | 69.8626 | 67.3576 | 65.1407 | 63.3791 | 70.0268 | 70.1748 | 60.8464 | 58.3124 | 57.345 | 56.5921 | 55.3787 | 59.2278 | 59.7525 | 53.4797
At Max (LIN) | 74.4511 | 66.4535 | 74.8944 | 75.1707 | 78.8116 | 68.4906 | 69.8682 | 66.5158 | 61.2526 | 61.7534 | 63.038 | 67.9575 | 66.6777 | 68.9488 | 73.7296 | 69.5673 | 67.6365 | 66.6084 | 64.8517 | 61.8544 | 62.4668 | 64.1349 | 66.315 | 60.0813 | 56.8806 | 56.5323 | 53.8549 | 51.895 | 49.2378 | 46.471 | 38.0939 | 84.4043 | 77.0764
At Max (A) | 70.4243 | 66.5584 | 69.8447 | 67.3721 | 70.7068 | 65.8375 | 64.3267 | 63.8653 | 66.6722 | 63.0714 | 61.5135 | 65.3512 | 67.7839 | 71.0131 | 76.8911 | 72.5642 | 70.6361 | 69.8596 | 66.0427 | 64.3161 | 61.9435 | 66.0695 | 66.1239 | 59.8248 | 57.4098 | 57.345 | 55.1087 | 53.9822 | 50.0962 | 45.4723 | 38.6557 | 82.7634 | 79.2667

## 1_3 Octave CH2
Spectrum | 20 | 25 | 31.5 | 40 | 50 | 63 | 80 | 100 | 125 | 160 | 200 | 250 | 315 | 400 | 500 | 630 | 800 | 1000 | 1250 | 1600 | 2000 | 2500 | 3150 | 4000 | 5000 | 6300 | 8000 | 10000 | 12500 | 16000 | 20000 | SUM(LIN) | SUM(A)
| dB | dB | dB | dB | dB | dB | dB | dB | dB | dB | dB | dB | dB | dB | dB | dB | dB | dB | dB | dB | dB | dB | dB | dB | dB | dB | dB | dB | dB | dB | dB | dB | dB
Leq | 63.2703 | 60.9332 | 60.0958 | 60.4583 | 62.1387 | 58.6544 | 57.2324 | 58.979 | 57.8701 | 57.5186 | 57.1054 | 59.5956 | 61.1714 | 60.5286 | 65.286 | 62.8952 | 61.2831 | 60.214 | 57.877 | 54.4969 | 53.3553 | 53.8785 | 54.2562 | 49.4264 | 48.5911 | 47.2366 | 44.0624 | 42.5324 | 40.4794 | 37.0005 | 30.2976 | 73.7734 | 69.1554
SEL | 77.6951 | 75.358 | 74.5206 | 74.8831 | 76.5635 | 73.0792 | 71.6572 | 73.4038 | 72.2949 | 71.9434 | 71.5302 | 74.0204 | 75.5962 | 74.9534 | 79.7108 | 77.32 | 75.7079 | 74.6388 | 72.3018 | 68.9217 | 67.7801 | 68.3033 | 68.681 | 63.8512 | 63.0159 | 61.6614 | 58.4872 | 56.9572 | 54.9042 | 51.4253 | 44.7224 | 88.1982 | 83.5802
Min | 46.5618 | 43.3487 | 41.5245 | 42.6406 | 39.1789 | 37.3531 | 40.4589 | 35.7451 | 35.6614 | 35.9682 | 32.2975 | 33.3178 | 31.0341 | 29.8161 | 30.3739 | 32.0741 | 31.7311 | 37.3428 | 36.6116 | 31.6535 | 33.0023 | 29.0991 | 28.9754 | 24.2404 | 18.0892 | 17.3785 | 16.2066 | 16.2626 | 17.0528 | 18.2404 | 19.4963
Max | 75.8546 | 71.1451 | 70.5453 | 71.611 | 73.1946 | 69.6379 | 68.7925 | 71.8748 | 69.1562 | 69.5055 | 69.5103 | 70.972 | 73.3107 | 71.6159 | 75.6837 | 74.2484 | 71.4591 | 71.3167 | 69.0763 | 65.3489 | 66.0648 | 65.3439 | 65.6938 | 59.3016 | 59.406 | 57.5915 | 54.2906 | 52.2837 | 54.92 | 51.9394 | 44.8228
At Max (LIN) | 69.2117 | 66.9908 | 58.7697 | 61.1894 | 68.7278 | 69.0912 | 68.514 | 68.5389 | 66.9155 | 69.5055 | 69.1885 | 70.972 | 73.2656 | 69.9925 | 74.2959 | 72.1758 | 69.4373 | 69.6301 | 67.638 | 64.8352 | 62.6395 | 62.1746 | 63.7989 | 58.8315 | 59.0057 | 57.1705 | 53.9834 | 52.0189 | 48.4318 | 43.5331 | 37.0067 | 82.7818 | 78.5764
At Max (A) | 68.6157 | 66.4306 | 66.8694 | 66.4444 | 70.6571 | 63.1495 | 64.2964 | 69.6683 | 64.2369 | 66.4735 | 62.5183 | 65.6455 | 68.7663 | 69.0319 | 75.6837 | 73.6037 | 71.2603 | 70.4281 | 66.7058 | 62.8483 | 61.658 | 62.7993 | 63.9805 | 58.7333 | 57.5578 | 56.5902 | 52.7519 | 51.9103 | 47.7956 | 42.8116 | 36.3572 | 82.3979 | 78.9174

## 1_3 Octave CH3
Spectrum | 20 | 25 | 31.5 | 40 | 50 | 63 | 80 | 100 | 125 | 160 | 200 | 250 | 315 | 400 | 500 | 630 | 800 | 1000 | 1250 | 1600 | 2000 | 2500 | 3150 | 4000 | 5000 | 6300 | 8000 | 10000 | 12500 | 16000 | 20000 | SUM(LIN) | SUM(A)
| dB | dB | dB | dB | dB | dB | dB | dB | dB | dB | dB | dB | dB | dB | dB | dB | dB | dB | dB | dB | dB | dB | dB | dB | dB | dB | dB | dB | dB | dB | dB | dB | dB
Leq | 16.2195 | 13.8086 | 12.1458 | 11.2783 | 10.2054 | 7.8286 | 5.9072 | 5.3485 | 5.0046 | 4.9761 | 5.1403 | 5.4811 | 5.7014 | 5.9175 | 6.2108 | 6.783 | 7.2803 | 7.8259 | 8.4827 | 9.1342 | 9.8859 | 10.7818 | 11.6402 | 12.6379 | 13.8337 | 14.583 | 15.5058 | 16.6561 | 17.8135 | 18.9185 | 20.4521 | 27.8866 | 24.3217
SEL | 30.6443 | 28.2334 | 26.5706 | 25.7031 | 24.6302 | 22.2534 | 20.332 | 19.7733 | 19.4294 | 19.4009 | 19.5651 | 19.9059 | 20.1262 | 20.3423 | 20.6356 | 21.2078 | 21.7051 | 22.2507 | 22.9075 | 23.559 | 24.3107 | 25.2066 | 26.065 | 27.0627 | 28.2585 | 29.0078 | 29.9306 | 31.0809 | 32.2383 | 33.3433 | 34.8769 | 42.3113 | 38.7465
Min | 3.9557 | -1.1338 | -1.2314 | -0.64667 | -3.6396 | -2.714 | -1.9623 | -1.0998 | -0.54089 | -0.69334 | 0.66274 | 0.26779 | 2.1725 | 3.5117 | 4.0854 | 4.6096 | 5.692 | 5.943 | 7.257 | 7.8544 | 8.332 | 9.4602 | 10.7247 | 11.7397 | 12.962 | 13.81 | 14.7376 | 15.9052 | 17.0089 | 18.1607 | 19.627
Max | 23.8036 | 20.5028 | 20.9738 | 19.4157 | 21.7628 | 19.4444 | 14.1806 | 13.3867 | 12.5801 | 14.0281 | 11.34 | 12.2163 | 12.691 | 11.4812 | 11.2464 | 9.9935 | 9.1913 | 9.0405 | 9.7036 | 10.3368 | 10.9397 | 11.6652 | 12.6662 | 13.3908 | 14.5267 | 15.193 | 16.1214 | 17.3582 | 18.4634 | 19.5637 | 21.7226
At Max (LIN) | 16.3634 | 17.6807 | 17.1493 | 17.8247 | 21.7628 | 13.9028 | 7.6192 | 12.2902 | 11.3694 | 7.9895 | 7.9992 | 12.2163 | 12.691 | 8.4723 | 10.0311 | 7.8119 | 8.9158 | 7.7901 | 8.9984 | 9.2192 | 10.2153 | 11.1243 | 11.6138 | 12.6146 | 13.9663 | 14.5991 | 15.5581 | 16.5541 | 17.8211 | 19.0961 | 20.7431 | 29.9039 | 24.6078
At Max (A) | 15.4506 | 15.7155 | 17.3431 | 16.6834 | 18.8321 | 14.2168 | 7.5065 | 12.4522 | 10.9641 | 13.0614 | 11.0137 | 11.0043 | 11.1411 | 11.4812 | 10.1235 | 8.4199 | 8.7185 | 8.25 | 8.2083 | 9.218 | 9.6832 | 11.1105 | 11.6222 | 12.9959 | 14.2769 | 14.847 | 15.7375 | 16.9491 | 18.2434 | 19.1335 | 20.5738 | 29.5151 | 24.7693

## 1_3 Octave CH4
Spectrum | 20 | 25 | 31.5 | 40 | 50 | 63 | 80 | 100 | 125 | 160 | 200 | 250 | 315 | 400 | 500 | 630 | 800 | 1000 | 1250 | 1600 | 2000 | 2500 | 3150 | 4000 | 5000 | 6300 | 8000 | 10000 | 12500 | 16000 | 20000 | SUM(LIN) | SUM(A)
| dB | dB | dB | dB | dB | dB | dB | dB | dB | dB | dB | dB | dB | dB | dB | dB | dB | dB | dB | dB | dB | dB | dB | dB | dB | dB | dB | dB | dB | dB | dB | dB | dB
Leq | 97.1222 | 100.5864 | 101.7585 | 103.35 | 105.9637 | 103.7292 | 100.2156 | 101.0567 | 104.27 | 109.9992 | 112.2093 | 117.212 | 120.2982 | 121.6328 | 127.9172 | 126.6074 | 125.2745 | 126.8043 | 126.019 | 119.7098 | 116.5519 | 117.8985 | 117.7113 | 119.9064 | 123.8859 | 127.4164 | 123.632 | 125.9912 | 117.2184 | 106.8863 | 101.6129 | 136.5148 | 135.5582
SEL | 111.547 | 115.0112 | 116.1833 | 117.7748 | 120.3885 | 118.154 | 114.6404 | 115.4815 | 118.6948 | 124.424 | 126.6341 | 131.6368 | 134.723 | 136.0576 | 142.342 | 141.0322 | 139.6993 | 141.2291 | 140.4438 | 134.1346 | 130.9767 | 132.3233 | 132.1361 | 134.3311 | 138.3107 | 141.8412 | 138.0568 | 140.416 | 131.6432 | 121.3111 | 116.0377 | 150.9396 | 149.983
Min | 70.0971 | 63.8194 | 69.2076 | 70.0965 | 70.4434 | 72.0374 | 72.5111 | 74.0177 | 75.8398 | 76.5233 | 76.9012 | 78.3112 | 79.8325 | 80.5495 | 81.1994 | 82.7536 | 82.9694 | 83.8857 | 85.4958 | 86.6004 | 87.4894 | 88.6421 | 89.7716 | 90.7491 | 91.6733 | 92.8754 | 93.8798 | 94.7954 | 96.0138 | 97.2363 | 99.0401
Max | 111.4562 | 114.2848 | 115.5475 | 115.8395 | 119.7229 | 117.3849 | 113.1224 | 116.3036 | 118.0147 | 127.8551 | 127.6517 | 135.2436 | 136.2284 | 134.7863 | 142.0495 | 139.7012 | 137.892 | 138.9625 | 138.7778 | 133.9633 | 131.5373 | 132.8605 | 130.1765 | 135.4007 | 137.4258 | 139.5973 | 135.8779 | 138.4224 | 131.6916 | 122.8647 | 115.2627
At Max (LIN) | 104.0192 | 108.359 | 110.7615 | 112.1205 | 119.151 | 113.6302 | 106.3412 | 114.647 | 117.097 | 127.8551 | 127.6517 | 135.2436 | 136.2284 | 134.6815 | 140.395 | 138.98 | 137.892 | 138.6316 | 138.3266 | 133.1687 | 131.5373 | 132.8605 | 130.0317 | 133.2804 | 135.8215 | 139.0973 | 135.2799 | 137.6063 | 126.3379 | 112.4552 | 105.911 | 149.0908 | 147.9557
At Max (A) | 103.1124 | 110.8775 | 114.6035 | 108.3092 | 113.204 | 110.6084 | 107.278 | 105.8545 | 112.8839 | 116.2632 | 118.0634 | 121.1702 | 125.5255 | 130.4448 | 140.3668 | 137.974 | 137.8461 | 138.9625 | 138.3514 | 133.9633 | 129.7718 | 129.6891 | 130.1765 | 135.4007 | 137.4258 | 139.0869 | 135.8779 | 138.4224 | 126.603 | 112.8929 | 105.0073 | 148.6681 | 148.0113

## SLM CH1
Spectrum | LZeq | LAeq | LCeq | LZE | LAE | LCE | LC - LA | LCeq - LAeq | LZFmax | LZFmin | LAFmax | LAFmin | LCFmax | LCFmin | LZSmax | LZSmin | LASmax | LASmin | LCSmax | LCSmin | LAIeq | LAIeq - LAeq | LZImax | LZImin | LAImax | LAImin | LCImax | LCImin | LZpeak | LApeak | LCpeak
| dB | dB | dB | dB | dB | dB | dB | dB | dB | dB | dB | dB | dB | dB | dB | dB | dB | dB | dB | dB | dB | dB | dB | dB | dB | dB | dB | dB | dB | dB | dB
| 75.6453 | 68.9378 | 73.4708 | 90.0701 | 83.3625 | 87.8956 | 17.4736 | 4.533 | 86.3694 | 55.8678 | 79.4503 | 43.7686 | 83.9681 | 52.697 | 83.3935 | 60.857 | 77.7341 | 43.7686 | 82.0682 | 56.8334 | 72.0534 | 3.1156 | 87.6425 | 54.8925 | 80.4935 | 35.0111 | 84.8716 | 57.2157 | 95.733 | 92.1134 | 95.184

## SLM CH2
Spectrum | LZeq | LAeq | LCeq | LZE | LAE | LCE | LC - LA | LCeq - LAeq | LZFmax | LZFmin | LAFmax | LAFmin | LCFmax | LCFmin | LZSmax | LZSmin | LASmax | LASmin | LCSmax | LCSmin | LAIeq | LAIeq - LAeq | LZImax | LZImin | LAImax | LAImin | LCImax | LCImin | LZpeak | LApeak | LCpeak
| dB | dB | dB | dB | dB | dB | dB | dB | dB | dB | dB | dB | dB | dB | dB | dB | dB | dB | dB | dB | dB | dB | dB | dB | dB | dB | dB | dB | dB | dB | dB
| 75.6993 | 69.0105 | 72.914 | 90.1241 | 83.4353 | 87.3388 | 14.3989 | 3.9036 | 84.3863 | 60.0355 | 79.0565 | 44.2614 | 82.5929 | 52.7279 | 82.1564 | 63.2895 | 77.7758 | 44.2775 | 81.2134 | 52.7279 | 71.5942 | 2.5837 | 85.9597 | 54.532 | 79.8221 | 35.5224 | 83.4979 | 43.9704 | 94.7482 | 92.2056 | 94.8708

## SLM CH3
Spectrum | LZeq | LAeq | LCeq | LZE | LAE | LCE | LC - LA | LCeq - LAeq | LZFmax | LZFmin | LAFmax | LAFmin | LCFmax | LCFmin | LZSmax | LZSmin | LASmax | LASmin | LCSmax | LCSmin | LAIeq | LAIeq - LAeq | LZImax | LZImin | LAImax | LAImin | LCImax | LCImin | LZpeak | LApeak | LCpeak
| dB | dB | dB | dB | dB | dB | dB | dB | dB | dB | dB | dB | dB | dB | dB | dB | dB | dB | dB | dB | dB | dB | dB | dB | dB | dB | dB | dB | dB | dB | dB
| 31.1173 | 24.2121 | 24.317 | 45.5421 | 38.6369 | 38.7418 | -0.92308 | 0.10494 | 36.0243 | 27.7167 | 24.8064 | 23.6492 | 27.796 | 22.8814 | 32.1678 | 29.7043 | 24.8064 | 23.823 | 26.0353 | 23.7246 | 24.5325 | 0.32039 | 39.9101 | 21.1258 | 24.8488 | 16.0489 | 29.7421 | 17.1409 | 47.6119 | 38.7732 | 41.8836

## SLM CH4
Spectrum | LZeq | LAeq | LCeq | LZE | LAE | LCE | LC - LA | LCeq - LAeq | LZFmax | LZFmin | LAFmax | LAFmin | LCFmax | LCFmin | LZSmax | LZSmin | LASmax | LASmin | LCSmax | LCSmin | LAIeq | LAIeq - LAeq | LZImax | LZImin | LAImax | LAImin | LCImax | LCImin | LZpeak | LApeak | LCpeak
| dB | dB | dB | dB | dB | dB | dB | dB | dB | dB | dB | dB | dB | dB | dB | dB | dB | dB | dB | dB | dB | dB | dB | dB | dB | dB | dB | dB | dB | dB | dB
| 136.3031 | 135.3492 | 135.5464 | 150.7279 | 149.774 | 149.9712 | -1.5478 | 0.1972 | 148.9375 | 106.1044 | 148.1245 | 102.4647 | 148.3193 | 101.1507 | 146.3544 | 106.3271 | 145.4917 | 102.7754 | 145.6538 | 101.5044 | 140.6233 | 5.2741 | 150.946 | 98.6293 | 149.8384 | 95.9085 | 150.5071 | 94.3979 | 168.6568 | 168.5217 | 167.2683