## Apelviken23
Measurement Name | Apelviken23 (Normal Range)
Time of run | 2020-06-17 14:26:41 (1592400401)
Duration | 15.62 s
Measurement location
Analyzer model
Serial number | 6149
Operator name
Calibration
Notes
Measurement mode | Autostore (Normal Range)
Start mode | Normal
Duration (s) | Free. Manual stop
Channel 1 | +0 dB | AC | 10Hz HP | GRAS MK01 | 0.0499252 (V)/(Pa)
Channel 2 | +0 dB | AC | 10Hz HP | GRAS MK02 | 0.0421505 (V)/(Pa)
Channel 3 | +0 dB | AC | 10Hz HP | GRAS MK03 | 0.0447595 (V)/(Pa)
Channel 4 | -20 dB | AC | 10Hz HP | Cnossos Räl 1.0 | 9.8309e-010 (V)/(m/s2)
Signal CH1 | 20000 Hz / 51.2 kHz |  |  |  | 0.02
Signal CH2 | 20000 Hz / 51.2 kHz |  |  |  | 0.02
Signal CH3 | 20000 Hz / 51.2 kHz |  |  |  | 0.02
Signal CH4 | 20000 Hz / 51.2 kHz |  |  |  | 0.02
1/3 Octave CH1 | 20 Hz ÷ 20 kHz |  |  | Exponential 0.125 s | 0.1
1/3 Octave CH2 | 20 Hz ÷ 20 kHz |  |  | Exponential 0.125 s | 0.1
1/3 Octave CH3 | 20 Hz ÷ 20 kHz |  |  | Exponential 0.125 s | 0.1
1/3 Octave CH4 | 20 Hz ÷ 20 kHz |  |  | Exponential 0.125 s | 0.1
SLM CH1 |  |  |  |  | 0.01
SLM CH2 |  |  |  |  | 0.01
SLM CH3 |  |  |  |  | 0.01
SLM CH4 |  |  |  |  | 0.01
Marker |  |  |  |  | 0.02
| CH1 | CH2 | CH3 | CH4
Overload count | 0 | 0 | 0 | 0
Underrange count | 0 | 0 | 0 | 0
Marker count | Aircraft | Automobile
| 0 | 0

## 1_3 Octave CH1
Spectrum | 20 | 25 | 31.5 | 40 | 50 | 63 | 80 | 100 | 125 | 160 | 200 | 250 | 315 | 400 | 500 | 630 | 800 | 1000 | 1250 | 1600 | 2000 | 2500 | 3150 | 4000 | 5000 | 6300 | 8000 | 10000 | 12500 | 16000 | 20000 | SUM(LIN) | SUM(A)
| dB | dB | dB | dB | dB | dB | dB | dB | dB | dB | dB | dB | dB | dB | dB | dB | dB | dB | dB | dB | dB | dB | dB | dB | dB | dB | dB | dB | dB | dB | dB | dB | dB
Leq | 64.0221 | 63.1155 | 63.2172 | 64.3495 | 65.7902 | 58.5377 | 58.0871 | 59.7009 | 52.6421 | 53.3963 | 56.6679 | 59.9145 | 62.582 | 63.6829 | 68.6437 | 62.1914 | 62.558 | 61.6086 | 58.5561 | 56.4708 | 55.2164 | 58.4109 | 58.8436 | 53.2134 | 50.3826 | 49.7938 | 48.3315 | 46.645 | 49.92 | 49.3016 | 44.6307 | 75.7276 | 71.2331
SEL | 75.9534 | 75.0468 | 75.1485 | 76.2808 | 77.7214 | 70.469 | 70.0184 | 71.6321 | 64.5734 | 65.3275 | 68.5992 | 71.8457 | 74.5132 | 75.6141 | 80.5749 | 74.1226 | 74.4892 | 73.5398 | 70.4873 | 68.402 | 67.1477 | 70.3421 | 70.7749 | 65.1447 | 62.3138 | 61.7251 | 60.2628 | 58.5762 | 61.8513 | 61.2328 | 56.5619 | 87.6589 | 83.1643
Min | 35.1885 | 45.7344 | 48.6452 | 51.2568 | 47.1957 | 43.2564 | 43.4524 | 37.9111 | 36.9337 | 35.6996 | 34.0661 | 33.806 | 33.5979 | 39.0958 | 42.843 | 41.8421 | 41.486 | 38.9908 | 39.1522 | 36.0413 | 31.8338 | 31.2475 | 27.7104 | 24.0825 | 19.9304 | 16.9964 | 15.37 | 15.2389 | 18.5943 | 18.4707 | 18.4711
Max | 72.1256 | 73.463 | 70.3631 | 71.9072 | 74.6859 | 66.6769 | 67.6099 | 70.1247 | 61.8147 | 63.7865 | 65.8094 | 68.7693 | 71.501 | 71.7967 | 76.6 | 70.2406 | 70.5831 | 69.9016 | 65.8688 | 65.7001 | 64.4745 | 68.7575 | 68.2378 | 61.8853 | 59.1531 | 58.3966 | 56.2647 | 55.7248 | 65.7056 | 64.8633 | 59.712
At Max (LIN) | 59.6385 | 61.4313 | 65.1769 | 66.123 | 73.5466 | 64.3715 | 62.2559 | 66.4336 | 57.3118 | 56.001 | 62.9354 | 63.9194 | 71.2301 | 70.1656 | 76.6 | 69.5201 | 69.5618 | 69.8594 | 65.8688 | 65.7001 | 61.5283 | 64.805 | 68.2378 | 60.5357 | 57.7118 | 56.5128 | 54.9781 | 52.9545 | 50.0584 | 45.9431 | 39.5344 | 82.1769 | 78.9554
At Max (A) | 59.6385 | 61.4313 | 65.1769 | 66.123 | 73.5466 | 64.3715 | 62.2559 | 66.4336 | 57.3118 | 56.001 | 62.9354 | 63.9194 | 71.2301 | 70.1656 | 76.6 | 69.5201 | 69.5618 | 69.8594 | 65.8688 | 65.7001 | 61.5283 | 64.805 | 68.2378 | 60.5357 | 57.7118 | 56.5128 | 54.9781 | 52.9545 | 50.0584 | 45.9431 | 39.5344 | 82.1769 | 78.9554

## 1_3 Octave CH2
Spectrum | 20 | 25 | 31.5 | 40 | 50 | 63 | 80 | 100 | 125 | 160 | 200 | 250 | 315 | 400 | 500 | 630 | 800 | 1000 | 1250 | 1600 | 2000 | 2500 | 3150 | 4000 | 5000 | 6300 | 8000 | 10000 | 12500 | 16000 | 20000 | SUM(LIN) | SUM(A)
| dB | dB | dB | dB | dB | dB | dB | dB | dB | dB | dB | dB | dB | dB | dB | dB | dB | dB | dB | dB | dB | dB | dB | dB | dB | dB | dB | dB | dB | dB | dB | dB | dB
Leq | 62.8245 | 62.8811 | 60.9089 | 62.2503 | 61.9719 | 56.159 | 55.9711 | 59.1419 | 53.7077 | 54.4703 | 57.4503 | 60.9409 | 62.8502 | 63.1934 | 68.682 | 63.2353 | 63.3878 | 61.9621 | 59.315 | 56.6786 | 54.5866 | 55.5553 | 56.5093 | 51.4943 | 51.1928 | 49.5263 | 46.3167 | 44.4928 | 44.5144 | 43.9042 | 36.7861 | 75.1116 | 71.1875
SEL | 74.7558 | 74.8123 | 72.8401 | 74.1815 | 73.9031 | 68.0903 | 67.9023 | 71.0731 | 65.639 | 66.4016 | 69.3815 | 72.8722 | 74.7814 | 75.1247 | 80.6133 | 75.1666 | 75.3191 | 73.8933 | 71.2463 | 68.6099 | 66.5179 | 67.4866 | 68.4406 | 63.4255 | 63.124 | 61.4576 | 58.248 | 56.4241 | 56.4457 | 55.8354 | 48.7173 | 87.0429 | 83.1187
Min | 44.5534 | 44.7229 | 49.1315 | 48.9066 | 46.1937 | 41.994 | 39.4913 | 37.8718 | 39.2603 | 37.7732 | 36.9738 | 39.0504 | 39.7957 | 43.9721 | 46.1278 | 43.2433 | 43.5285 | 42.076 | 38.8486 | 32.8467 | 30.5151 | 31.1828 | 28.0074 | 22.9102 | 20.0731 | 17.2992 | 16.3976 | 16.4542 | 18.1701 | 18.7267 | 19.745
Max | 71.154 | 75.7388 | 69.0541 | 69.5511 | 69.2161 | 64.8838 | 64.7819 | 70.183 | 62.0858 | 62.3365 | 65.5415 | 69.3792 | 71.9976 | 70.7439 | 77.4621 | 71.3555 | 71.5009 | 70.3461 | 66.7628 | 65.7381 | 63.39 | 63.741 | 66.964 | 59.3986 | 60.1523 | 58.039 | 54.2165 | 51.7833 | 58.3309 | 59.0573 | 50.6114
At Max (LIN) | 61.7081 | 64.3788 | 58.1514 | 67.8582 | 68.9831 | 61.3986 | 59.3185 | 64.8645 | 62.0177 | 59.6437 | 63.5389 | 67.0825 | 68.9634 | 70.7439 | 77.2558 | 70.2746 | 70.1612 | 68.7062 | 65.5246 | 64.4389 | 60.3172 | 62.8869 | 66.964 | 58.1581 | 57.5954 | 55.9679 | 52.662 | 50.8589 | 47.0182 | 41.7256 | 34.8532 | 81.8118 | 78.7707
At Max (A) | 61.7081 | 64.3788 | 58.1514 | 67.8582 | 68.9831 | 61.3986 | 59.3185 | 64.8645 | 62.0177 | 59.6437 | 63.5389 | 67.0825 | 68.9634 | 70.7439 | 77.2558 | 70.2746 | 70.1612 | 68.7062 | 65.5246 | 64.4389 | 60.3172 | 62.8869 | 66.964 | 58.1581 | 57.5954 | 55.9679 | 52.662 | 50.8589 | 47.0182 | 41.7256 | 34.8532 | 81.8118 | 78.7707

## 1_3 Octave CH3
Spectrum | 20 | 25 | 31.5 | 40 | 50 | 63 | 80 | 100 | 125 | 160 | 200 | 250 | 315 | 400 | 500 | 630 | 800 | 1000 | 1250 | 1600 | 2000 | 2500 | 3150 | 4000 | 5000 | 6300 | 8000 | 10000 | 12500 | 16000 | 20000 | SUM(LIN) | SUM(A)
| dB | dB | dB | dB | dB | dB | dB | dB | dB | dB | dB | dB | dB | dB | dB | dB | dB | dB | dB | dB | dB | dB | dB | dB | dB | dB | dB | dB | dB | dB | dB | dB | dB
Leq | 18.8524 | 15.4231 | 12.8648 | 12.8159 | 11.6746 | 9.2235 | 7.1617 | 5.423 | 6.1101 | 5.4744 | 5.8706 | 6.4356 | 6.3682 | 6.3603 | 6.6723 | 7.1717 | 7.4744 | 8.036 | 8.5303 | 9.0198 | 9.7915 | 10.8679 | 11.4402 | 12.375 | 13.3253 | 14.2334 | 15.2516 | 16.3924 | 17.4968 | 18.7651 | 20.1692 | 28.1742 | 24.1218
SEL | 30.7836 | 27.3544 | 24.7961 | 24.7471 | 23.6058 | 21.1547 | 19.0929 | 17.3543 | 18.0414 | 17.4056 | 17.8018 | 18.3668 | 18.2995 | 18.2915 | 18.6035 | 19.1029 | 19.4057 | 19.9672 | 20.4615 | 20.951 | 21.7228 | 22.7991 | 23.3714 | 24.3062 | 25.2566 | 26.1646 | 27.1828 | 28.3237 | 29.4281 | 30.6963 | 32.1004 | 40.1054 | 36.0531
Min | 4.6437 | 3.0537 | -1.7354 | -0.86098 | -2.124 | -2.1065 | -0.34557 | -0.61427 | 0.32226 | -0.43462 | 1.1252 | 2.5156 | 3.6039 | 3.0711 | 4.4907 | 4.827 | 6.4323 | 6.3788 | 7.1414 | 7.9955 | 8.8475 | 9.6531 | 10.483 | 11.43 | 12.6397 | 13.6433 | 14.4502 | 15.6035 | 16.78 | 17.9898 | 19.607
Max | 25.5325 | 22.0549 | 18.7569 | 19.8652 | 20.5629 | 18.9933 | 14.5803 | 11.662 | 14.6203 | 12.7519 | 12.8627 | 12.4568 | 10.9109 | 11.4278 | 11.0276 | 10.3854 | 9.9864 | 9.9191 | 9.6402 | 10.1285 | 10.7833 | 11.8512 | 12.2067 | 13.7308 | 14.0188 | 14.8586 | 16.0357 | 17.2004 | 18.4196 | 19.3465 | 21.0112
At Max (LIN) | 22.2143 | 15.423 | 18.2699 | 16.9412 | 17.6433 | 18.9933 | 11.1828 | 11.662 | 13.7049 | 12.545 | 11.4649 | 11.2138 | 10.6002 | 10.8617 | 11.0064 | 9.9981 | 9.9864 | 9.3058 | 8.876 | 8.6817 | 9.7503 | 10.7049 | 11.5557 | 12.4929 | 12.7911 | 13.7697 | 15.07 | 16.1558 | 16.9917 | 18.6369 | 20.1771 | 30.1219 | 24.2893
At Max (A) | 11.4185 | 19.5688 | 18.7569 | 10.3736 | 9.3984 | 10.1823 | 8.5942 | 5.0925 | 3.0946 | 3.8654 | 6.4404 | 3.5512 | 4.719 | 3.9945 | 6.6328 | 7.566 | 7.0845 | 8.6602 | 9.2523 | 9.017 | 9.9114 | 10.507 | 12.0382 | 13.7308 | 12.8504 | 13.7861 | 15.8818 | 17.2004 | 18.4196 | 18.9279 | 21.0112 | 28.7198 | 24.4923

## 1_3 Octave CH4
Spectrum | 20 | 25 | 31.5 | 40 | 50 | 63 | 80 | 100 | 125 | 160 | 200 | 250 | 315 | 400 | 500 | 630 | 800 | 1000 | 1250 | 1600 | 2000 | 2500 | 3150 | 4000 | 5000 | 6300 | 8000 | 10000 | 12500 | 16000 | 20000 | SUM(LIN) | SUM(A)
| dB | dB | dB | dB | dB | dB | dB | dB | dB | dB | dB | dB | dB | dB | dB | dB | dB | dB | dB | dB | dB | dB | dB | dB | dB | dB | dB | dB | dB | dB | dB | dB | dB
Leq | 98.3907 | 101.7005 | 103.9487 | 107.174 | 109.1955 | 103.132 | 101.0602 | 103.3097 | 106.8028 | 112.2121 | 115.2437 | 119.8481 | 123.5718 | 124.7647 | 130.737 | 126.5752 | 127.3731 | 128.322 | 127.793 | 122.1185 | 119.7843 | 121.9039 | 122.1798 | 123.6825 | 128.6809 | 133.9741 | 127.9021 | 128.782 | 122.6402 | 115.5651 | 107.1651 | 139.918 | 139.1224
SEL | 110.3219 | 113.6317 | 115.8799 | 119.1052 | 121.1267 | 115.0632 | 112.9914 | 115.241 | 118.7341 | 124.1434 | 127.175 | 131.7793 | 135.503 | 136.696 | 142.6682 | 138.5065 | 139.3043 | 140.2533 | 139.7243 | 134.0498 | 131.7155 | 133.8351 | 134.111 | 135.6137 | 140.6121 | 145.9053 | 139.8333 | 140.7132 | 134.5714 | 127.4963 | 119.0964 | 151.8492 | 151.0536
Min | 67.2161 | 69.0116 | 70.1305 | 69.6513 | 73.1585 | 69.6386 | 74.1071 | 73.9879 | 74.2947 | 77.1957 | 77.6758 | 79.4667 | 79.7495 | 80.5728 | 81.5233 | 82.8802 | 83.2955 | 84.634 | 86.0598 | 86.7212 | 87.4041 | 88.6969 | 90.0142 | 90.5575 | 91.6935 | 92.9354 | 93.6539 | 95.0257 | 97.0223 | 97.294 | 98.8307
Max | 108.9101 | 112.5863 | 114.5587 | 118.2161 | 120.3736 | 113.6993 | 111.2433 | 114.4185 | 117.8778 | 126.1953 | 127.4891 | 133.349 | 136.3912 | 134.7947 | 142.4132 | 136.6778 | 138.6244 | 138.6964 | 138.1961 | 135.2321 | 132.9285 | 133.0232 | 133.4382 | 135.8947 | 140.4233 | 145.8369 | 138.7021 | 137.8608 | 136.8325 | 131.9075 | 122.6587
At Max (LIN) | 106.1865 | 107.2992 | 109.1956 | 113.3663 | 118.8473 | 110.1043 | 105.9562 | 111.0133 | 113.5522 | 119.2395 | 120.13 | 127.2533 | 130.8823 | 134.0194 | 140.493 | 135.7061 | 137.8407 | 138.0922 | 137.5385 | 135.2321 | 132.9285 | 132.2177 | 133.4382 | 135.8947 | 140.4233 | 145.8369 | 138.3227 | 137.8608 | 128.4902 | 117.1087 | 107.7996 | 150.5634 | 150.1251
At Max (A) | 106.1865 | 107.2992 | 109.1956 | 113.3663 | 118.8473 | 110.1043 | 105.9562 | 111.0133 | 113.5522 | 119.2395 | 120.13 | 127.2533 | 130.8823 | 134.0194 | 140.493 | 135.7061 | 137.8407 | 138.0922 | 137.5385 | 135.2321 | 132.9285 | 132.2177 | 133.4382 | 135.8947 | 140.4233 | 145.8369 | 138.3227 | 137.8608 | 128.4902 | 117.1087 | 107.7996 | 150.5634 | 150.1251

## SLM CH1
Spectrum | LZeq | LAeq | LCeq | LZE | LAE | LCE | LC - LA | LCeq - LAeq | LZFmax | LZFmin | LAFmax | LAFmin | LCFmax | LCFmin | LZSmax | LZSmin | LASmax | LASmin | LCSmax | LCSmin | LAIeq | LAIeq - LAeq | LZImax | LZImin | LAImax | LAImin | LCImax | LCImin | LZpeak | LApeak | LCpeak
| dB | dB | dB | dB | dB | dB | dB | dB | dB | dB | dB | dB | dB | dB | dB | dB | dB | dB | dB | dB | dB | dB | dB | dB | dB | dB | dB | dB | dB | dB | dB
| 77.1651 | 71.0835 | 74.7714 | 89.1019 | 83.0204 | 86.7082 | 8.1146 | 3.6879 | 83.3674 | 65.7927 | 79.3125 | 48.4625 | 82.1562 | 62.5543 | 81.2195 | 67.4169 | 77.3756 | 51.9178 | 80.436 | 63.5741 | 74.1356 | 3.052 | 84.8979 | 59.3692 | 80.5169 | 44.9197 | 83.3672 | 54.8393 | 95.649 | 91.98 | 94.4288

## SLM CH2
Spectrum | LZeq | LAeq | LCeq | LZE | LAE | LCE | LC - LA | LCeq - LAeq | LZFmax | LZFmin | LAFmax | LAFmin | LCFmax | LCFmin | LZSmax | LZSmin | LASmax | LASmin | LCSmax | LCSmin | LAIeq | LAIeq - LAeq | LZImax | LZImin | LAImax | LAImin | LCImax | LCImin | LZpeak | LApeak | LCpeak
| dB | dB | dB | dB | dB | dB | dB | dB | dB | dB | dB | dB | dB | dB | dB | dB | dB | dB | dB | dB | dB | dB | dB | dB | dB | dB | dB | dB | dB | dB | dB
| 76.424 | 71.0292 | 74.3499 | 88.3609 | 82.966 | 86.2867 | 11.1412 | 3.3207 | 83.0695 | 63.2415 | 78.7584 | 50.4864 | 81.5063 | 58.8813 | 80.5251 | 63.2415 | 77.1209 | 53.0246 | 79.9561 | 63.7432 | 73.6927 | 2.6636 | 86.5179 | 54.484 | 79.5177 | 48.4052 | 82.4014 | 55.3882 | 93.3084 | 90.1283 | 92.7233

## SLM CH3
Spectrum | LZeq | LAeq | LCeq | LZE | LAE | LCE | LC - LA | LCeq - LAeq | LZFmax | LZFmin | LAFmax | LAFmin | LCFmax | LCFmin | LZSmax | LZSmin | LASmax | LASmin | LCSmax | LCSmin | LAIeq | LAIeq - LAeq | LZImax | LZImin | LAImax | LAImin | LCImax | LCImin | LZpeak | LApeak | LCpeak
| dB | dB | dB | dB | dB | dB | dB | dB | dB | dB | dB | dB | dB | dB | dB | dB | dB | dB | dB | dB | dB | dB | dB | dB | dB | dB | dB | dB | dB | dB | dB
| 32.117 | 24.0247 | 24.7353 | 44.0538 | 35.9615 | 36.6721 | -1.1553 | 0.71052 | 37.2509 | 27.695 | 24.7148 | 23.5941 | 27.7415 | 22.7802 | 33.2785 | 28.3058 | 24.7148 | 23.7742 | 26.0799 | 23.7832 | 24.3404 | 0.31569 | 40.2134 | 19.5656 | 24.6444 | 15.9573 | 30.198 | 15.4634 | 48.1014 | 37.581 | 41.7008

## SLM CH4
Spectrum | LZeq | LAeq | LCeq | LZE | LAE | LCE | LC - LA | LCeq - LAeq | LZFmax | LZFmin | LAFmax | LAFmin | LCFmax | LCFmin | LZSmax | LZSmin | LASmax | LASmin | LCSmax | LCSmin | LAIeq | LAIeq - LAeq | LZImax | LZImin | LAImax | LAImin | LCImax | LCImin | LZpeak | LApeak | LCpeak
| dB | dB | dB | dB | dB | dB | dB | dB | dB | dB | dB | dB | dB | dB | dB | dB | dB | dB | dB | dB | dB | dB | dB | dB | dB | dB | dB | dB | dB | dB | dB
| 139.9356 | 139.1579 | 138.8516 | 151.8724 | 151.0947 | 150.7884 | -1.2733 | -0.3063 | 151.3115 | 106.1943 | 150.8885 | 102.5916 | 150.1933 | 101.3268 | 147.2397 | 109.497 | 146.5595 | 106.9361 | 146.2041 | 105.611 | 145.3268 | 6.1689 | 153.2596 | 100.8789 | 153.0636 | 98.1791 | 152.0002 | 96.8576 | 171.7263 | 171.0999 | 169.8068