## Apelviken27
Measurement Name | Apelviken27 (Normal Range)
Time of run | 2020-06-17 15:07:13 (1592402833)
Duration | 30.56 s
Measurement location
Analyzer model
Serial number | 6149
Operator name
Calibration
Notes
Measurement mode | Autostore (Normal Range)
Start mode | Normal
Duration (s) | Free. Manual stop
Channel 1 | +0 dB | AC | 10Hz HP | GRAS MK01 | 0.0499252 (V)/(Pa)
Channel 2 | +0 dB | AC | 10Hz HP | GRAS MK02 | 0.0421505 (V)/(Pa)
Channel 3 | +0 dB | AC | 10Hz HP | GRAS MK03 | 0.0447595 (V)/(Pa)
Channel 4 | -20 dB | AC | 10Hz HP | Cnossos Räl 1.0 | 9.8309e-010 (V)/(m/s2)
Signal CH1 | 20000 Hz / 51.2 kHz |  |  |  | 0.02
Signal CH2 | 20000 Hz / 51.2 kHz |  |  |  | 0.02
Signal CH3 | 20000 Hz / 51.2 kHz |  |  |  | 0.02
Signal CH4 | 20000 Hz / 51.2 kHz |  |  |  | 0.02
1/3 Octave CH1 | 20 Hz ÷ 20 kHz |  |  | Exponential 0.125 s | 0.1
1/3 Octave CH2 | 20 Hz ÷ 20 kHz |  |  | Exponential 0.125 s | 0.1
1/3 Octave CH3 | 20 Hz ÷ 20 kHz |  |  | Exponential 0.125 s | 0.1
1/3 Octave CH4 | 20 Hz ÷ 20 kHz |  |  | Exponential 0.125 s | 0.1
SLM CH1 |  |  |  |  | 0.01
SLM CH2 |  |  |  |  | 0.01
SLM CH3 |  |  |  |  | 0.01
SLM CH4 |  |  |  |  | 0.01
Marker |  |  |  |  | 0.02
| CH1 | CH2 | CH3 | CH4
Overload count | 0 | 0 | 0 | 0
Underrange count | 0 | 0 | 0 | 0
Marker count | Aircraft | Automobile
| 0 | 0

## 1_3 Octave CH1
Spectrum | 20 | 25 | 31.5 | 40 | 50 | 63 | 80 | 100 | 125 | 160 | 200 | 250 | 315 | 400 | 500 | 630 | 800 | 1000 | 1250 | 1600 | 2000 | 2500 | 3150 | 4000 | 5000 | 6300 | 8000 | 10000 | 12500 | 16000 | 20000 | SUM(LIN) | SUM(A)
| dB | dB | dB | dB | dB | dB | dB | dB | dB | dB | dB | dB | dB | dB | dB | dB | dB | dB | dB | dB | dB | dB | dB | dB | dB | dB | dB | dB | dB | dB | dB | dB | dB
Leq | 64.2948 | 62.1692 | 61.584 | 62.4394 | 64.502 | 56.4752 | 55.3349 | 55.4776 | 52.5439 | 50.8963 | 55.4084 | 57.7008 | 59.704 | 61.5673 | 66.3646 | 60.8352 | 61.5352 | 60.535 | 58.085 | 55.677 | 53.5178 | 55.7278 | 58.1834 | 51.6146 | 48.3453 | 48.0861 | 50.2329 | 47.9306 | 54.324 | 54.3277 | 50.4501 | 74.2423 | 69.7617
SEL | 79.1378 | 77.0122 | 76.427 | 77.2824 | 79.345 | 71.3181 | 70.1779 | 70.3206 | 67.3869 | 65.7393 | 70.2514 | 72.5438 | 74.547 | 76.4103 | 81.2076 | 75.6782 | 76.3782 | 75.378 | 72.928 | 70.52 | 68.3608 | 70.5708 | 73.0264 | 66.4576 | 63.1883 | 62.9291 | 65.076 | 62.7736 | 69.167 | 69.1707 | 65.2931 | 89.0854 | 84.6047
Min | 41.2948 | 37.1063 | 35.8597 | 38.1942 | 39.5169 | 39.2694 | 35.5242 | 29.6451 | 31.0776 | 29.3862 | 30.6523 | 30.2975 | 29.8078 | 30.7789 | 30.2324 | 30.3863 | 31.8606 | 38.7307 | 30.3472 | 31.8941 | 32.0719 | 27.3906 | 27.8863 | 27.567 | 22.5949 | 18.4544 | 15.764 | 15.7107 | 16.4246 | 16.7432 | 18.1273
Max | 76.677 | 74.5636 | 72.8914 | 73.3245 | 76.0306 | 67.9307 | 66.163 | 69.0523 | 64.9469 | 62.1997 | 67.9293 | 70.4254 | 71.9278 | 72.8125 | 78.8503 | 71.6686 | 72.5832 | 71.4174 | 69.1718 | 67.1743 | 65.3622 | 67.5666 | 70.1343 | 62.7092 | 59.6059 | 58.8785 | 64.7855 | 63.299 | 69.4424 | 70.1338 | 65.6663
At Max (LIN) | 64.6829 | 65.7963 | 72.6904 | 72.8158 | 72.371 | 67.9307 | 64.1219 | 60.7615 | 58.8265 | 60.6799 | 65.3804 | 67.5202 | 68.8967 | 71.24 | 78.8503 | 70.8021 | 70.8031 | 70.1422 | 66.7733 | 64.6076 | 63.8548 | 66.0905 | 66.409 | 61.4768 | 57.7212 | 56.5881 | 54.744 | 53.3195 | 50.2127 | 46.7122 | 37.8237 | 83.7393 | 79.9558
At Max (A) | 63.7773 | 65.1863 | 68.0476 | 69.8615 | 74.7337 | 63.5444 | 60.4442 | 63.5771 | 59.9546 | 60.1811 | 65.9304 | 69.0783 | 71.819 | 72.8125 | 76.7004 | 69.9009 | 72.5832 | 70.8319 | 68.9411 | 66.815 | 65.3622 | 66.0908 | 69.0824 | 62.063 | 58.7615 | 58.2634 | 55.5493 | 54.7258 | 51.6381 | 48.2389 | 42.5447 | 83.5109 | 80.2902

## 1_3 Octave CH2
Spectrum | 20 | 25 | 31.5 | 40 | 50 | 63 | 80 | 100 | 125 | 160 | 200 | 250 | 315 | 400 | 500 | 630 | 800 | 1000 | 1250 | 1600 | 2000 | 2500 | 3150 | 4000 | 5000 | 6300 | 8000 | 10000 | 12500 | 16000 | 20000 | SUM(LIN) | SUM(A)
| dB | dB | dB | dB | dB | dB | dB | dB | dB | dB | dB | dB | dB | dB | dB | dB | dB | dB | dB | dB | dB | dB | dB | dB | dB | dB | dB | dB | dB | dB | dB | dB | dB
Leq | 67.2015 | 66.2659 | 66.373 | 62.7831 | 62.7625 | 58.2745 | 55.8259 | 55.87 | 53.8628 | 52.2281 | 55.5541 | 58.2593 | 59.6265 | 60.735 | 66.3362 | 62.0767 | 61.7929 | 60.947 | 58.9897 | 55.9838 | 53.7594 | 53.5168 | 56.1854 | 49.8402 | 48.9906 | 47.4646 | 46.0668 | 44.6829 | 47.7653 | 48.6761 | 41.747 | 75.2861 | 69.6702
SEL | 82.0445 | 81.1089 | 81.216 | 77.6261 | 77.6055 | 73.1175 | 70.6689 | 70.713 | 68.7058 | 67.0711 | 70.3971 | 73.1023 | 74.4695 | 75.578 | 81.1792 | 76.9197 | 76.6359 | 75.79 | 73.8327 | 70.8268 | 68.6024 | 68.3597 | 71.0284 | 64.6832 | 63.8336 | 62.3076 | 60.9098 | 59.5259 | 62.6083 | 63.5191 | 56.59 | 90.1291 | 84.5132
Min | 47.4459 | 44.1486 | 44.9791 | 46.3685 | 42.9206 | 40.0521 | 36.8889 | 36.8659 | 37.0848 | 35.744 | 35.3178 | 32.9841 | 33.3132 | 32.7405 | 32.6202 | 33.757 | 34.9557 | 40.543 | 34.2241 | 34.4177 | 31.9567 | 29.6609 | 30.0697 | 26.7096 | 21.5406 | 18.7092 | 16.4523 | 16.7565 | 18.902 | 18.4531 | 19.7183
Max | 81.2218 | 82.2713 | 83.6518 | 76.4235 | 74.3187 | 72.1472 | 69.7104 | 67.6667 | 68.4399 | 62.9944 | 66.1634 | 69.2717 | 70.5581 | 71.3353 | 77.0318 | 72.285 | 72.9974 | 71.5475 | 70.5607 | 67.1315 | 65.5635 | 64.6767 | 68.2369 | 60.5652 | 59.9878 | 58.0463 | 57.1794 | 58.215 | 62.1705 | 63.771 | 55.481
At Max (LIN) | 81.2218 | 78.0653 | 83.6518 | 72.0782 | 71.4297 | 68.7004 | 64.1229 | 62.836 | 57.8677 | 52.3544 | 51.3967 | 51.3828 | 53.2885 | 55.4284 | 59.1148 | 53.0374 | 54.4053 | 53.0396 | 51.0702 | 47.0051 | 44.1878 | 45.3595 | 44.4406 | 38.7444 | 35.2234 | 32.3242 | 28.3902 | 26.4723 | 31.7499 | 28.2982 | 21.8145 | 86.7553 | 62.0791
At Max (A) | 62.4279 | 63.9908 | 68.8706 | 70.7843 | 71.7661 | 62.923 | 60.699 | 64.0574 | 60.2965 | 57.7653 | 64.5219 | 67.8726 | 69.7233 | 69.8601 | 76.6447 | 70.995 | 70.6389 | 71.5475 | 69.71 | 66.5232 | 64.865 | 64.6767 | 67.2221 | 60.5652 | 59.9878 | 57.957 | 54.3407 | 53.0106 | 48.2474 | 43.8143 | 37.2012 | 82.7279 | 79.7992

## 1_3 Octave CH3
Spectrum | 20 | 25 | 31.5 | 40 | 50 | 63 | 80 | 100 | 125 | 160 | 200 | 250 | 315 | 400 | 500 | 630 | 800 | 1000 | 1250 | 1600 | 2000 | 2500 | 3150 | 4000 | 5000 | 6300 | 8000 | 10000 | 12500 | 16000 | 20000 | SUM(LIN) | SUM(A)
| dB | dB | dB | dB | dB | dB | dB | dB | dB | dB | dB | dB | dB | dB | dB | dB | dB | dB | dB | dB | dB | dB | dB | dB | dB | dB | dB | dB | dB | dB | dB | dB | dB
Leq | 17.5073 | 13.8904 | 12.1296 | 12.1795 | 10.7407 | 7.7231 | 6.2941 | 5.7072 | 5.1105 | 5.28 | 5.3147 | 5.8433 | 6.0004 | 6.154 | 6.5735 | 7.0236 | 7.4487 | 8.0574 | 8.6194 | 9.2301 | 10.1842 | 10.7225 | 11.4813 | 12.4249 | 13.3324 | 14.2144 | 15.2046 | 16.3723 | 17.5971 | 18.745 | 20.1682 | 27.8758 | 24.1424
SEL | 32.3503 | 28.7334 | 26.9726 | 27.0225 | 25.5837 | 22.566 | 21.1371 | 20.5502 | 19.9535 | 20.1229 | 20.1577 | 20.6863 | 20.8434 | 20.997 | 21.4165 | 21.8666 | 22.2917 | 22.9004 | 23.4624 | 24.0731 | 25.0272 | 25.5655 | 26.3243 | 27.2678 | 28.1754 | 29.0574 | 30.0476 | 31.2153 | 32.4401 | 33.588 | 35.0112 | 42.7188 | 38.9854
Min | 4.9842 | 2.0719 | 0.27212 | 0.65858 | -0.91438 | -1.5312 | -1.3715 | -0.91032 | -1.4421 | -0.19076 | 0.18568 | 1.9858 | 2.0406 | 3.1375 | 3.8367 | 4.9018 | 5.7437 | 6.7531 | 7.412 | 8.0708 | 9.105 | 9.557 | 10.4652 | 11.4162 | 12.2341 | 13.431 | 14.4335 | 15.339 | 16.5933 | 17.8443 | 19.4127
Max | 23.6274 | 19.7605 | 20.3762 | 24.8069 | 20.8579 | 14.4784 | 15.3897 | 13.9346 | 12.318 | 15.0322 | 13.0352 | 12.7709 | 13.1232 | 11.4777 | 12.7952 | 10.38 | 10.3031 | 9.5762 | 10.2205 | 10.2889 | 11.4579 | 12.0962 | 12.5289 | 13.3444 | 14.0918 | 14.9517 | 15.9011 | 16.9716 | 18.2041 | 19.3989 | 20.7617
At Max (LIN) | 18.6377 | 13.3495 | 17.6979 | 24.8069 | 18.1026 | 13.164 | 9.8474 | 12.5512 | 8.5728 | 9.0441 | 8.6053 | 10.975 | 11.7155 | 10.3263 | 12.6002 | 10.38 | 10.3031 | 8.3895 | 8.1911 | 9.1927 | 10.7984 | 11.1985 | 11.9469 | 12.3388 | 13.3819 | 14.2737 | 15.2813 | 16.5278 | 17.7792 | 19.1357 | 20.4003 | 30.5233 | 24.6438
At Max (A) | 18.6377 | 13.3495 | 17.6979 | 24.8069 | 18.1026 | 13.164 | 9.8474 | 12.5512 | 8.5728 | 9.0441 | 8.6053 | 10.975 | 11.7155 | 10.3263 | 12.6002 | 10.38 | 10.3031 | 8.3895 | 8.1911 | 9.1927 | 10.7984 | 11.1985 | 11.9469 | 12.3388 | 13.3819 | 14.2737 | 15.2813 | 16.5278 | 17.7792 | 19.1357 | 20.4003 | 30.5233 | 24.6438

## 1_3 Octave CH4
Spectrum | 20 | 25 | 31.5 | 40 | 50 | 63 | 80 | 100 | 125 | 160 | 200 | 250 | 315 | 400 | 500 | 630 | 800 | 1000 | 1250 | 1600 | 2000 | 2500 | 3150 | 4000 | 5000 | 6300 | 8000 | 10000 | 12500 | 16000 | 20000 | SUM(LIN) | SUM(A)
| dB | dB | dB | dB | dB | dB | dB | dB | dB | dB | dB | dB | dB | dB | dB | dB | dB | dB | dB | dB | dB | dB | dB | dB | dB | dB | dB | dB | dB | dB | dB | dB | dB
Leq | 96.0747 | 97.8349 | 101.4682 | 105.128 | 106.2727 | 100.6529 | 98.4399 | 102.645 | 102.6729 | 107.7103 | 112.9279 | 117.7549 | 120.4717 | 123.6796 | 129.0639 | 125.7805 | 125.9528 | 127.8951 | 127.5048 | 121.4733 | 116.9838 | 118.2603 | 119.8806 | 121.5478 | 127.4712 | 132.2691 | 123.5146 | 125.592 | 121.2462 | 114.8189 | 108.9174 | 138.2629 | 137.5567
SEL | 110.9177 | 112.6778 | 116.3112 | 119.971 | 121.1157 | 115.4959 | 113.2829 | 117.488 | 117.5159 | 122.5533 | 127.7709 | 132.5979 | 135.3147 | 138.5226 | 143.9069 | 140.6235 | 140.7958 | 142.7381 | 142.3478 | 136.3163 | 131.8268 | 133.1033 | 134.7236 | 136.3907 | 142.3142 | 147.1122 | 138.3576 | 140.435 | 136.0892 | 129.6619 | 123.7604 | 153.1059 | 152.3997
Min | 65.2714 | 67.4776 | 70.8055 | 68.4303 | 71.4437 | 70.6398 | 72.2867 | 74.1033 | 75.0506 | 75.5255 | 77.3154 | 78.3706 | 79.2383 | 80.8082 | 81.6033 | 82.4696 | 83.1953 | 84.3773 | 85.1896 | 86.0275 | 87.1813 | 88.2706 | 89.6275 | 90.5385 | 91.5901 | 92.4773 | 93.4869 | 94.4217 | 95.9174 | 97.0296 | 98.6171
Max | 109.2168 | 110.8245 | 114.4662 | 118.6595 | 119.9915 | 116.0776 | 110.7574 | 118.4027 | 115.6686 | 123.3088 | 126.8087 | 135.2232 | 134.0951 | 138.0511 | 142.751 | 140.6789 | 139.236 | 140.6647 | 141.3093 | 136.0133 | 132.3607 | 131.2511 | 133.2216 | 135.2513 | 140.2152 | 146.0298 | 135.7823 | 140.0354 | 138.5631 | 133.1259 | 126.1647
At Max (LIN) | 99.07 | 107.5581 | 111.4718 | 111.8059 | 119.328 | 109.6125 | 110.5017 | 114.1261 | 114.0177 | 123.3088 | 126.4531 | 135.2232 | 134.0951 | 138.0511 | 142.751 | 140.1883 | 139.236 | 139.8589 | 137.4766 | 131.9026 | 127.081 | 129.6452 | 129.7784 | 130.517 | 140.2152 | 146.0298 | 133.6584 | 135.7704 | 126.1095 | 114.5092 | 106.7269 | 151.0811 | 150.1653
At Max (A) | 99.07 | 107.5581 | 111.4718 | 111.8059 | 119.328 | 109.6125 | 110.5017 | 114.1261 | 114.0177 | 123.3088 | 126.4531 | 135.2232 | 134.0951 | 138.0511 | 142.751 | 140.1883 | 139.236 | 139.8589 | 137.4766 | 131.9026 | 127.081 | 129.6452 | 129.7784 | 130.517 | 140.2152 | 146.0298 | 133.6584 | 135.7704 | 126.1095 | 114.5092 | 106.7269 | 151.0811 | 150.1653

## SLM CH1
Spectrum | LZeq | LAeq | LCeq | LZE | LAE | LCE | LC - LA | LCeq - LAeq | LZFmax | LZFmin | LAFmax | LAFmin | LCFmax | LCFmin | LZSmax | LZSmin | LASmax | LASmin | LCSmax | LCSmin | LAIeq | LAIeq - LAeq | LZImax | LZImin | LAImax | LAImin | LCImax | LCImin | LZpeak | LApeak | LCpeak
| dB | dB | dB | dB | dB | dB | dB | dB | dB | dB | dB | dB | dB | dB | dB | dB | dB | dB | dB | dB | dB | dB | dB | dB | dB | dB | dB | dB | dB | dB | dB
| 75.7903 | 69.6322 | 73.057 | 90.6418 | 84.4837 | 87.9085 | 2.4862 | 3.4249 | 84.2362 | 58.2596 | 80.2055 | 44.0578 | 83.1971 | 50.5586 | 82.8248 | 59.8465 | 78.8984 | 44.0578 | 81.8772 | 50.5586 | 72.3774 | 2.7453 | 87.9871 | 51.4385 | 81.1414 | 35.3003 | 84.0285 | 41.8011 | 95.1905 | 91.85 | 94.109

## SLM CH2
Spectrum | LZeq | LAeq | LCeq | LZE | LAE | LCE | LC - LA | LCeq - LAeq | LZFmax | LZFmin | LAFmax | LAFmin | LCFmax | LCFmin | LZSmax | LZSmin | LASmax | LASmin | LCSmax | LCSmin | LAIeq | LAIeq - LAeq | LZImax | LZImin | LAImax | LAImin | LCImax | LCImin | LZpeak | LApeak | LCpeak
| dB | dB | dB | dB | dB | dB | dB | dB | dB | dB | dB | dB | dB | dB | dB | dB | dB | dB | dB | dB | dB | dB | dB | dB | dB | dB | dB | dB | dB | dB | dB
| 78.6406 | 69.5628 | 73.8271 | 93.4921 | 84.4143 | 88.6786 | 2.5837 | 4.2643 | 92.0474 | 60.2993 | 79.8693 | 46.9375 | 84.4353 | 56.2175 | 88.2703 | 62.9146 | 78.5328 | 48.9265 | 81.0167 | 58.3873 | 71.9651 | 2.4023 | 93.7735 | 61.1272 | 80.2529 | 41.9851 | 87.1708 | 52.5763 | 98.919 | 91.72 | 93.9844

## SLM CH3
Spectrum | LZeq | LAeq | LCeq | LZE | LAE | LCE | LC - LA | LCeq - LAeq | LZFmax | LZFmin | LAFmax | LAFmin | LCFmax | LCFmin | LZSmax | LZSmin | LASmax | LASmin | LCSmax | LCSmin | LAIeq | LAIeq - LAeq | LZImax | LZImin | LAImax | LAImin | LCImax | LCImin | LZpeak | LApeak | LCpeak
| dB | dB | dB | dB | dB | dB | dB | dB | dB | dB | dB | dB | dB | dB | dB | dB | dB | dB | dB | dB | dB | dB | dB | dB | dB | dB | dB | dB | dB | dB | dB
| 31.5473 | 24.0534 | 24.4247 | 46.3988 | 38.9049 | 39.2763 | -1.2469 | 0.37133 | 36.1018 | 27.6466 | 24.5737 | 23.4966 | 28.4581 | 22.6843 | 33.1127 | 30.2332 | 24.2786 | 23.6608 | 26.3054 | 23.2131 | 24.3657 | 0.31232 | 39.5473 | 21.9634 | 24.9211 | 15.4612 | 29.9948 | 14.4614 | 47.1427 | 38.0239 | 42.4073

## SLM CH4
Spectrum | LZeq | LAeq | LCeq | LZE | LAE | LCE | LC - LA | LCeq - LAeq | LZFmax | LZFmin | LAFmax | LAFmin | LCFmax | LCFmin | LZSmax | LZSmin | LASmax | LASmin | LCSmax | LCSmin | LAIeq | LAIeq - LAeq | LZImax | LZImin | LAImax | LAImin | LCImax | LCImin | LZpeak | LApeak | LCpeak
| dB | dB | dB | dB | dB | dB | dB | dB | dB | dB | dB | dB | dB | dB | dB | dB | dB | dB | dB | dB | dB | dB | dB | dB | dB | dB | dB | dB | dB | dB | dB
| 138.0696 | 137.3704 | 137.1574 | 152.9211 | 152.222 | 152.009 | -1.3455 | -0.21298 | 151.4397 | 105.9068 | 150.8199 | 102.3183 | 150.5943 | 101.0655 | 148.3224 | 106.1643 | 147.7553 | 102.6119 | 147.4312 | 101.3419 | 143.7365 | 6.366 | 154.0129 | 97.8187 | 153.3665 | 94.9841 | 152.8724 | 93.2378 | 170.669 | 170.4259 | 169.0837