## Apelviken28
Measurement Name | Apelviken28 (Normal Range)
Time of run | 2020-06-17 15:32:42 (1592404362)
Duration | 36.64 s
Measurement location
Analyzer model
Serial number | 6149
Operator name
Calibration
Notes
Measurement mode | Autostore (Normal Range)
Start mode | Normal
Duration (s) | Free. Manual stop
Channel 1 | +0 dB | AC | 10Hz HP | GRAS MK01 | 0.0499252 (V)/(Pa)
Channel 2 | +0 dB | AC | 10Hz HP | GRAS MK02 | 0.0421505 (V)/(Pa)
Channel 3 | +0 dB | AC | 10Hz HP | GRAS MK03 | 0.0447595 (V)/(Pa)
Channel 4 | -20 dB | AC | 10Hz HP | Cnossos Räl 1.0 | 9.8309e-010 (V)/(m/s2)
Signal CH1 | 20000 Hz / 51.2 kHz |  |  |  | 0.02
Signal CH2 | 20000 Hz / 51.2 kHz |  |  |  | 0.02
Signal CH3 | 20000 Hz / 51.2 kHz |  |  |  | 0.02
Signal CH4 | 20000 Hz / 51.2 kHz |  |  |  | 0.02
1/3 Octave CH1 | 20 Hz ÷ 20 kHz |  |  | Exponential 0.125 s | 0.1
1/3 Octave CH2 | 20 Hz ÷ 20 kHz |  |  | Exponential 0.125 s | 0.1
1/3 Octave CH3 | 20 Hz ÷ 20 kHz |  |  | Exponential 0.125 s | 0.1
1/3 Octave CH4 | 20 Hz ÷ 20 kHz |  |  | Exponential 0.125 s | 0.1
SLM CH1 |  |  |  |  | 0.01
SLM CH2 |  |  |  |  | 0.01
SLM CH3 |  |  |  |  | 0.01
SLM CH4 |  |  |  |  | 0.01
Marker |  |  |  |  | 0.02
| CH1 | CH2 | CH3 | CH4
Overload count | 0 | 0 | 0 | 0
Underrange count | 0 | 0 | 0 | 0
Marker count | Aircraft | Automobile
| 0 | 0

## 1_3 Octave CH1
Spectrum | 20 | 25 | 31.5 | 40 | 50 | 63 | 80 | 100 | 125 | 160 | 200 | 250 | 315 | 400 | 500 | 630 | 800 | 1000 | 1250 | 1600 | 2000 | 2500 | 3150 | 4000 | 5000 | 6300 | 8000 | 10000 | 12500 | 16000 | 20000 | SUM(LIN) | SUM(A)
| dB | dB | dB | dB | dB | dB | dB | dB | dB | dB | dB | dB | dB | dB | dB | dB | dB | dB | dB | dB | dB | dB | dB | dB | dB | dB | dB | dB | dB | dB | dB | dB | dB
Leq | 64.6588 | 64.8469 | 62.9967 | 65.3612 | 66.8916 | 59.0789 | 59.2312 | 58.246 | 57.5662 | 58.5941 | 57.8292 | 62.0537 | 64.7657 | 65.9645 | 69.8104 | 65.7204 | 65.8878 | 64.6581 | 62.4231 | 59.6727 | 57.8249 | 57.8749 | 59.4706 | 54.2995 | 51.2335 | 52.0845 | 55.7999 | 53.352 | 59.9636 | 59.9249 | 57.6177 | 77.6087 | 73.6412
SEL | 80.2936 | 80.4817 | 78.6315 | 80.996 | 82.5265 | 74.7137 | 74.866 | 73.8808 | 73.201 | 74.2289 | 73.464 | 77.6885 | 80.4005 | 81.5993 | 85.4452 | 81.3552 | 81.5226 | 80.2929 | 78.0579 | 75.3075 | 73.4597 | 73.5097 | 75.1054 | 69.9343 | 66.8683 | 67.7194 | 71.4348 | 68.9868 | 75.5985 | 75.5597 | 73.2525 | 93.2435 | 89.276
Min | 34.697 | 38.597 | 40.0868 | 38.0279 | 42.3562 | 35.2572 | 35.685 | 31.1798 | 31.94 | 30.9348 | 31.9553 | 33.0458 | 31.1175 | 31.0206 | 30.8816 | 29.9642 | 31.1677 | 41.3904 | 30.6823 | 31.0968 | 31.2175 | 25.1546 | 23.4329 | 21.3164 | 18.1175 | 16.1246 | 15.316 | 15.2471 | 15.7767 | 16.4531 | 17.7089
Max | 75.9223 | 77.871 | 75.5631 | 78.2675 | 77.7612 | 69.6153 | 72.3122 | 68.9453 | 73.2228 | 73.3638 | 69.3144 | 75.701 | 78.4281 | 77.99 | 80.5077 | 76.803 | 77.3991 | 75.918 | 74.967 | 71.2894 | 70.3302 | 68.7476 | 70.4377 | 64.9882 | 61.5765 | 62.4899 | 68.4891 | 67.6996 | 72.7085 | 72.4253 | 71.7253
At Max (LIN) | 62.0928 | 66.4837 | 72.0584 | 78.2675 | 75.6001 | 67.5674 | 69.9537 | 68.5532 | 66.5233 | 65.4174 | 67.9929 | 75.114 | 76.8581 | 77.99 | 77.2757 | 75.6481 | 75.9403 | 75.4676 | 74.967 | 70.7269 | 69.7876 | 67.4933 | 66.1845 | 62.9206 | 59.5365 | 59.3981 | 59.7033 | 58.5393 | 62.9095 | 64.0324 | 61.919 | 87.3642 | 83.7573
At Max (A) | 52.4531 | 65.064 | 63.3525 | 73.0628 | 77.1905 | 62.6007 | 66.1779 | 65.5169 | 60.5471 | 63.2471 | 69.1568 | 73.4451 | 72.457 | 76.7867 | 80.5077 | 76.803 | 77.3991 | 75.918 | 72.1018 | 69.5743 | 67.2216 | 67.4657 | 68.4897 | 64.0992 | 61.4677 | 60.0267 | 60.8353 | 58.3823 | 62.8621 | 63.7959 | 60.612 | 86.959 | 84.0736

## 1_3 Octave CH2
Spectrum | 20 | 25 | 31.5 | 40 | 50 | 63 | 80 | 100 | 125 | 160 | 200 | 250 | 315 | 400 | 500 | 630 | 800 | 1000 | 1250 | 1600 | 2000 | 2500 | 3150 | 4000 | 5000 | 6300 | 8000 | 10000 | 12500 | 16000 | 20000 | SUM(LIN) | SUM(A)
| dB | dB | dB | dB | dB | dB | dB | dB | dB | dB | dB | dB | dB | dB | dB | dB | dB | dB | dB | dB | dB | dB | dB | dB | dB | dB | dB | dB | dB | dB | dB | dB | dB
Leq | 67.127 | 65.3346 | 63.2441 | 63.5409 | 63.4987 | 57.4248 | 57.2136 | 57.1084 | 59.4799 | 62.0674 | 58.8419 | 62.6565 | 65.5599 | 65.7909 | 70.099 | 66.3696 | 66.6395 | 65.0781 | 63.1988 | 59.8166 | 57.2301 | 55.9286 | 57.2666 | 52.5376 | 52.1314 | 51.0583 | 52.0193 | 49.6809 | 53.4636 | 53.8957 | 47.6295 | 77.5907 | 73.731
SEL | 82.7618 | 80.9694 | 78.8789 | 79.1757 | 79.1336 | 73.0596 | 72.8484 | 72.7433 | 75.1147 | 77.7022 | 74.4767 | 78.2913 | 81.1947 | 81.4257 | 85.7339 | 82.0044 | 82.2743 | 80.713 | 78.8336 | 75.4514 | 72.8649 | 71.5634 | 72.9014 | 68.1724 | 67.7662 | 66.6931 | 67.6541 | 65.3157 | 69.0984 | 69.5305 | 63.2643 | 93.2255 | 89.3658
Min | 44.709 | 44.1068 | 42.8091 | 40.1474 | 43.5928 | 35.6547 | 38.3787 | 35.2295 | 33.8381 | 35.4354 | 35.6181 | 35.526 | 34.6711 | 32.3413 | 33.3357 | 32.5085 | 32.6032 | 40.2695 | 31.1222 | 31.3594 | 32.0411 | 26.5194 | 25.4439 | 23.7816 | 21.0258 | 18.9757 | 16.5996 | 16.7948 | 17.055 | 18.042 | 19.3684
Max | 80.9059 | 78.9164 | 74.0491 | 76.8521 | 73.9296 | 67.1718 | 67.5042 | 66.7935 | 73.7324 | 79.2913 | 70.6438 | 76.768 | 78.7538 | 79.5126 | 81.0397 | 77.9621 | 78.6228 | 77.5426 | 74.7903 | 71.6202 | 69.128 | 65.9307 | 68.0057 | 62.685 | 62.5979 | 60.5356 | 64.8044 | 63.3851 | 66.0707 | 66.8229 | 59.9331
At Max (LIN) | 58.6672 | 66.2153 | 69.1319 | 69.1408 | 67.1208 | 66.6118 | 64.5789 | 65.0671 | 66.4849 | 66.7712 | 70.6438 | 76.768 | 76.886 | 75.1968 | 77.234 | 77.9621 | 75.7802 | 77.2983 | 74.7903 | 71.3461 | 69.0947 | 65.3775 | 63.9268 | 61.0804 | 60.185 | 58.8675 | 57.2256 | 55.6069 | 57.9298 | 58.7844 | 53.3512 | 86.6059 | 84.0717
At Max (A) | 60.8154 | 59.6541 | 62.6359 | 67.5967 | 69.8387 | 63.0615 | 67.2658 | 66.6128 | 66.6792 | 63.4143 | 66.5603 | 71.2321 | 72.9123 | 74.0136 | 81.0397 | 75.5415 | 78.3322 | 76.0974 | 74.7153 | 70.8161 | 67.3557 | 65.9307 | 66.2222 | 62.3059 | 61.6316 | 59.4758 | 57.4847 | 54.6162 | 54.686 | 56.1039 | 49.1388 | 86.3679 | 84.2992

## 1_3 Octave CH3
Spectrum | 20 | 25 | 31.5 | 40 | 50 | 63 | 80 | 100 | 125 | 160 | 200 | 250 | 315 | 400 | 500 | 630 | 800 | 1000 | 1250 | 1600 | 2000 | 2500 | 3150 | 4000 | 5000 | 6300 | 8000 | 10000 | 12500 | 16000 | 20000 | SUM(LIN) | SUM(A)
| dB | dB | dB | dB | dB | dB | dB | dB | dB | dB | dB | dB | dB | dB | dB | dB | dB | dB | dB | dB | dB | dB | dB | dB | dB | dB | dB | dB | dB | dB | dB | dB | dB
Leq | 17.6006 | 15.0242 | 12.2871 | 12.3011 | 10.7921 | 8.5701 | 6.3877 | 5.2443 | 5.0559 | 5.0652 | 5.3993 | 5.9552 | 5.9922 | 6.2376 | 6.5164 | 6.9812 | 7.6123 | 8.0534 | 8.7778 | 9.3861 | 9.9452 | 10.6871 | 11.4114 | 12.2694 | 13.2372 | 14.0202 | 15.0553 | 16.3003 | 17.5279 | 18.6424 | 20.1026 | 27.892 | 24.0591
SEL | 33.2354 | 30.659 | 27.9219 | 27.9359 | 26.4269 | 24.2049 | 22.0226 | 20.8791 | 20.6907 | 20.7 | 21.0341 | 21.59 | 21.627 | 21.8724 | 22.1512 | 22.616 | 23.2471 | 23.6883 | 24.4126 | 25.0209 | 25.5801 | 26.3219 | 27.0462 | 27.9042 | 28.872 | 29.655 | 30.6901 | 31.9351 | 33.1627 | 34.2772 | 35.7374 | 43.5268 | 39.6939
Min | 5.0829 | 0.88468 | 0.31448 | 0.72176 | -0.99789 | -0.93421 | -1.7529 | -1.4352 | -0.53027 | 0.66076 | 0.80157 | 1.1381 | 2.4667 | 3.4703 | 4.0195 | 4.8825 | 5.6573 | 6.019 | 7.305 | 7.6728 | 8.6963 | 9.1655 | 10.3248 | 11.1049 | 12.39 | 13.1774 | 14.2608 | 15.5759 | 16.7302 | 17.8196 | 19.5602
Max | 26.6596 | 23.1014 | 21.6854 | 24.3422 | 22.5936 | 18.9209 | 13.1619 | 13.1056 | 15.2347 | 13.3078 | 14.2572 | 12.9176 | 12.2203 | 11.6054 | 13.0537 | 10.7585 | 10.1298 | 9.471 | 10.4454 | 10.9368 | 11.5584 | 12.0301 | 12.3588 | 13.1479 | 14.0334 | 14.8895 | 15.6785 | 17.0461 | 18.3193 | 19.4631 | 20.6575
At Max (LIN) | 26.5178 | 20.1532 | 19.2918 | 15.7431 | 14.2167 | 10.448 | 8.4782 | 8.6026 | 6.0769 | 6.894 | 6.423 | 6.0491 | 6.5261 | 7.4018 | 6.2251 | 6.555 | 7.7403 | 7.1251 | 7.9498 | 9.1523 | 10.3137 | 11.2375 | 11.8873 | 12.2013 | 13.1856 | 14.1401 | 15.1715 | 16.5658 | 18.0139 | 18.8878 | 20.472 | 30.8682 | 24.2162
At Max (A) | 19.0824 | 15.2377 | 21.25 | 24.3422 | 16.7896 | 13.9411 | 10.9332 | 12.0288 | 13.1092 | 13.1684 | 12.3448 | 11.837 | 12.2203 | 10.6081 | 13.0537 | 10.6818 | 10.0739 | 9.2997 | 9.0258 | 9.787 | 9.7904 | 10.5402 | 11.9632 | 12.5457 | 13.5176 | 14.0782 | 15.1734 | 16.1146 | 17.3981 | 18.7206 | 20.0937 | 30.7854 | 24.5858

## 1_3 Octave CH4
Spectrum | 20 | 25 | 31.5 | 40 | 50 | 63 | 80 | 100 | 125 | 160 | 200 | 250 | 315 | 400 | 500 | 630 | 800 | 1000 | 1250 | 1600 | 2000 | 2500 | 3150 | 4000 | 5000 | 6300 | 8000 | 10000 | 12500 | 16000 | 20000 | SUM(LIN) | SUM(A)
| dB | dB | dB | dB | dB | dB | dB | dB | dB | dB | dB | dB | dB | dB | dB | dB | dB | dB | dB | dB | dB | dB | dB | dB | dB | dB | dB | dB | dB | dB | dB | dB | dB
Leq | 98.7644 | 99.6963 | 103.4818 | 107.6587 | 108.5038 | 102.0231 | 100.8699 | 104.5111 | 106.2314 | 109.7407 | 114.0939 | 118.8346 | 122.9369 | 125.4396 | 131.0381 | 127.4225 | 128.5762 | 130.1947 | 129.4774 | 124.2347 | 119.2886 | 120.2907 | 121.6965 | 125.2124 | 130.9617 | 135.6834 | 127.3897 | 129.7015 | 127.4287 | 124.026 | 119.061 | 141.2757 | 140.5204
SEL | 114.3992 | 115.3311 | 119.1166 | 123.2935 | 124.1386 | 117.6579 | 116.5047 | 120.146 | 121.8662 | 125.3755 | 129.7287 | 134.4694 | 138.5717 | 141.0745 | 146.6729 | 143.0573 | 144.211 | 145.8295 | 145.1122 | 139.8695 | 134.9234 | 135.9255 | 137.3313 | 140.8472 | 146.5966 | 151.3182 | 143.0245 | 145.3363 | 143.0635 | 139.6609 | 134.6958 | 156.9105 | 156.1553
Min | 69.6496 | 68.2975 | 69.0923 | 69.1757 | 70.8895 | 72.1439 | 73.5328 | 73.6486 | 74.241 | 75.7359 | 76.4476 | 77.2779 | 79.6594 | 80.8762 | 80.9367 | 82.0689 | 83.2444 | 84.1778 | 85.2581 | 86.2667 | 87.019 | 88.4648 | 89.3165 | 90.1763 | 91.4195 | 92.5848 | 93.4261 | 94.3864 | 95.831 | 96.9395 | 98.5835
Max | 110.9359 | 111.8616 | 116.4825 | 120.1416 | 120.5915 | 114.2362 | 117.9476 | 122.4559 | 121.6466 | 126.0479 | 130.2495 | 134.7121 | 138.2273 | 139.9928 | 144.403 | 143.101 | 142.5633 | 145.07 | 143.6223 | 138.3047 | 133.5543 | 133.3791 | 133.8674 | 137.6693 | 143.0022 | 147.1225 | 137.6917 | 142.2665 | 140.3441 | 137.5816 | 133.0544
At Max (LIN) | 104.1175 | 108.4607 | 113.0006 | 119.0356 | 117.576 | 108.7445 | 112.9785 | 119.2956 | 120.6121 | 124.3938 | 129.4977 | 134.7121 | 137.2282 | 139.9928 | 143.0835 | 142.1888 | 142.1609 | 145.07 | 142.5277 | 137.5277 | 132.0859 | 131.9123 | 132.5354 | 137.6507 | 142.4837 | 147.1225 | 137.6917 | 137.2573 | 130.4546 | 125.2607 | 119.9735 | 153.4559 | 152.8231
At Max (A) | 104.1175 | 108.4607 | 113.0006 | 119.0356 | 117.576 | 108.7445 | 112.9785 | 119.2956 | 120.6121 | 124.3938 | 129.4977 | 134.7121 | 137.2282 | 139.9928 | 143.0835 | 142.1888 | 142.1609 | 145.07 | 142.5277 | 137.5277 | 132.0859 | 131.9123 | 132.5354 | 137.6507 | 142.4837 | 147.1225 | 137.6917 | 137.2573 | 130.4546 | 125.2607 | 119.9735 | 153.4559 | 152.8231

## SLM CH1
Spectrum | LZeq | LAeq | LCeq | LZE | LAE | LCE | LC - LA | LCeq - LAeq | LZFmax | LZFmin | LAFmax | LAFmin | LCFmax | LCFmin | LZSmax | LZSmin | LASmax | LASmin | LCSmax | LCSmin | LAIeq | LAIeq - LAeq | LZImax | LZImin | LAImax | LAImin | LCImax | LCImin | LZpeak | LApeak | LCpeak
| dB | dB | dB | dB | dB | dB | dB | dB | dB | dB | dB | dB | dB | dB | dB | dB | dB | dB | dB | dB | dB | dB | dB | dB | dB | dB | dB | dB | dB | dB | dB
| 78.8104 | 73.5466 | 76.6765 | 94.45 | 89.1862 | 92.3161 | 8.4359 | 3.1299 | 89.5997 | 54.8126 | 84.4385 | 44.8228 | 87.1672 | 52.1335 | 85.8327 | 54.8126 | 82.2304 | 46.8441 | 84.8172 | 53.41 | 76.7992 | 3.2526 | 92.2055 | 46.0551 | 85.9931 | 39.8572 | 88.4348 | 44.6525 | 99.9942 | 97.0877 | 100.5454

## SLM CH2
Spectrum | LZeq | LAeq | LCeq | LZE | LAE | LCE | LC - LA | LCeq - LAeq | LZFmax | LZFmin | LAFmax | LAFmin | LCFmax | LCFmin | LZSmax | LZSmin | LASmax | LASmin | LCSmax | LCSmin | LAIeq | LAIeq - LAeq | LZImax | LZImin | LAImax | LAImin | LCImax | LCImin | LZpeak | LApeak | LCpeak
| dB | dB | dB | dB | dB | dB | dB | dB | dB | dB | dB | dB | dB | dB | dB | dB | dB | dB | dB | dB | dB | dB | dB | dB | dB | dB | dB | dB | dB | dB | dB
| 79.6725 | 73.6225 | 76.8199 | 95.312 | 89.2621 | 92.4594 | 5.9628 | 3.1974 | 90.1505 | 57.8796 | 84.3748 | 44.4938 | 86.6824 | 47.2512 | 86.6316 | 61.3975 | 82.1298 | 44.4938 | 84.441 | 47.2512 | 76.7099 | 3.0874 | 93.2706 | 57.3148 | 85.4741 | 35.7363 | 87.7737 | 38.4937 | 99.9992 | 97.1676 | 98.5841

## SLM CH3
Spectrum | LZeq | LAeq | LCeq | LZE | LAE | LCE | LC - LA | LCeq - LAeq | LZFmax | LZFmin | LAFmax | LAFmin | LCFmax | LCFmin | LZSmax | LZSmin | LASmax | LASmin | LCSmax | LCSmin | LAIeq | LAIeq - LAeq | LZImax | LZImin | LAImax | LAImin | LCImax | LCImin | LZpeak | LApeak | LCpeak
| dB | dB | dB | dB | dB | dB | dB | dB | dB | dB | dB | dB | dB | dB | dB | dB | dB | dB | dB | dB | dB | dB | dB | dB | dB | dB | dB | dB | dB | dB | dB
| 31.6547 | 23.9803 | 24.4493 | 47.2942 | 39.6199 | 40.0888 | -1.0643 | 0.46894 | 36.6317 | 27.5997 | 24.6457 | 23.3614 | 28.5282 | 22.6654 | 33.1542 | 28.8424 | 24.2465 | 23.5444 | 26.6089 | 23.3074 | 24.3286 | 0.34826 | 39.7295 | 20.0849 | 25.0886 | 15.4746 | 31.2106 | 14.5499 | 47.762 | 37.5712 | 43.1388

## SLM CH4
Spectrum | LZeq | LAeq | LCeq | LZE | LAE | LCE | LC - LA | LCeq - LAeq | LZFmax | LZFmin | LAFmax | LAFmin | LCFmax | LCFmin | LZSmax | LZSmin | LASmax | LASmin | LCSmax | LCSmin | LAIeq | LAIeq - LAeq | LZImax | LZImin | LAImax | LAImin | LCImax | LCImin | LZpeak | LApeak | LCpeak
| dB | dB | dB | dB | dB | dB | dB | dB | dB | dB | dB | dB | dB | dB | dB | dB | dB | dB | dB | dB | dB | dB | dB | dB | dB | dB | dB | dB | dB | dB | dB
| 141.1025 | 140.3374 | 139.8698 | 156.7421 | 155.9769 | 155.5093 | -1.0829 | -0.46759 | 153.4609 | 105.9075 | 152.9755 | 102.1513 | 152.8733 | 100.9319 | 150.4301 | 106.1517 | 149.8214 | 102.5557 | 149.6047 | 101.2941 | 145.5165 | 5.1792 | 155.5933 | 97.5376 | 155.271 | 94.2952 | 155.1238 | 92.9477 | 173.835 | 171.5259 | 173.4641