## Apelviken29
Measurement Name | Apelviken29 (Normal Range)
Time of run | 2020-06-17 15:38:08 (1592404688)
Duration | 38.72 s
Measurement location
Analyzer model
Serial number | 6149
Operator name
Calibration
Notes
Measurement mode | Autostore (Normal Range)
Start mode | Normal
Duration (s) | Free. Manual stop
Channel 1 | +0 dB | AC | 10Hz HP | GRAS MK01 | 0.0499252 (V)/(Pa)
Channel 2 | +0 dB | AC | 10Hz HP | GRAS MK02 | 0.0421505 (V)/(Pa)
Channel 3 | +0 dB | AC | 10Hz HP | GRAS MK03 | 0.0447595 (V)/(Pa)
Channel 4 | -20 dB | AC | 10Hz HP | Cnossos Räl 1.0 | 9.8309e-010 (V)/(m/s2)
Signal CH1 | 20000 Hz / 51.2 kHz |  |  |  | 0.02
Signal CH2 | 20000 Hz / 51.2 kHz |  |  |  | 0.02
Signal CH3 | 20000 Hz / 51.2 kHz |  |  |  | 0.02
Signal CH4 | 20000 Hz / 51.2 kHz |  |  |  | 0.02
1/3 Octave CH1 | 20 Hz ÷ 20 kHz |  |  | Exponential 0.125 s | 0.1
1/3 Octave CH2 | 20 Hz ÷ 20 kHz |  |  | Exponential 0.125 s | 0.1
1/3 Octave CH3 | 20 Hz ÷ 20 kHz |  |  | Exponential 0.125 s | 0.1
1/3 Octave CH4 | 20 Hz ÷ 20 kHz |  |  | Exponential 0.125 s | 0.1
SLM CH1 |  |  |  |  | 0.01
SLM CH2 |  |  |  |  | 0.01
SLM CH3 |  |  |  |  | 0.01
SLM CH4 |  |  |  |  | 0.01
Marker |  |  |  |  | 0.02
| CH1 | CH2 | CH3 | CH4
Overload count | 0 | 0 | 0 | 0
Underrange count | 0 | 0 | 0 | 0
Marker count | Aircraft | Automobile
| 0 | 0

## 1_3 Octave CH1
Spectrum | 20 | 25 | 31.5 | 40 | 50 | 63 | 80 | 100 | 125 | 160 | 200 | 250 | 315 | 400 | 500 | 630 | 800 | 1000 | 1250 | 1600 | 2000 | 2500 | 3150 | 4000 | 5000 | 6300 | 8000 | 10000 | 12500 | 16000 | 20000 | SUM(LIN) | SUM(A)
| dB | dB | dB | dB | dB | dB | dB | dB | dB | dB | dB | dB | dB | dB | dB | dB | dB | dB | dB | dB | dB | dB | dB | dB | dB | dB | dB | dB | dB | dB | dB | dB | dB
Leq | 62.2876 | 61.4374 | 61.3616 | 63.9315 | 67.1038 | 59.3053 | 57.291 | 59.688 | 56.4736 | 56.1798 | 58.4438 | 61.9855 | 64.1689 | 65.5414 | 68.6341 | 64.7111 | 65.1962 | 63.6846 | 60.611 | 58.0678 | 56.748 | 57.9902 | 58.5673 | 55.4122 | 54.1447 | 50.1583 | 48.9107 | 47.7288 | 51.9277 | 50.1908 | 45.0131 | 76.4707 | 72.5868
SEL | 78.1647 | 77.3145 | 77.2387 | 79.8086 | 82.9809 | 75.1824 | 73.1682 | 75.5652 | 72.3507 | 72.0569 | 74.3209 | 77.8627 | 80.046 | 81.4185 | 84.5112 | 80.5882 | 81.0733 | 79.5617 | 76.4882 | 73.9449 | 72.6251 | 73.8673 | 74.4444 | 71.2893 | 70.0218 | 66.0354 | 64.7878 | 63.6059 | 67.8048 | 66.0679 | 60.8902 | 92.3478 | 88.4639
Min | 32.2985 | 40.3904 | 38.5496 | 36.4597 | 41.1519 | 36.5452 | 35.9762 | 30.8192 | 34.1863 | 32.2033 | 32.2747 | 31.2334 | 30.9978 | 29.7972 | 30.6536 | 30.1858 | 30.9582 | 33.8383 | 32.2325 | 30.2338 | 28.1461 | 25.8639 | 23.76 | 22.4565 | 20.6108 | 18.2115 | 16.6404 | 16.1575 | 16.4715 | 16.4636 | 17.9404
Max | 76.4716 | 73.3223 | 73.5857 | 75.5747 | 78.6699 | 70.8623 | 68.8226 | 73.8793 | 67.8647 | 67.1083 | 73.1463 | 76.2848 | 76.1669 | 78.3266 | 78.6425 | 77.1501 | 78.5808 | 77.7102 | 72.2651 | 69.4058 | 67.7583 | 68.9005 | 71.2131 | 70.0041 | 70.53 | 62.5685 | 58.7575 | 60.3528 | 65.8932 | 64.7288 | 59.6725
At Max (LIN) | 61.469 | 62.912 | 66.3917 | 68.9404 | 75.5468 | 65.9674 | 64.1834 | 61.487 | 60.622 | 60.1168 | 64.6783 | 68.1116 | 71.1988 | 73.351 | 76.5993 | 77.1501 | 78.5808 | 77.7102 | 72.2396 | 69.0716 | 67.7583 | 68.0396 | 67.461 | 61.5143 | 59.2163 | 57.4232 | 54.7396 | 52.4762 | 51.1696 | 46.9854 | 38.9103 | 85.8061 | 83.8487
At Max (A) | 61.469 | 62.912 | 66.3917 | 68.9404 | 75.5468 | 65.9674 | 64.1834 | 61.487 | 60.622 | 60.1168 | 64.6783 | 68.1116 | 71.1988 | 73.351 | 76.5993 | 77.1501 | 78.5808 | 77.7102 | 72.2396 | 69.0716 | 67.7583 | 68.0396 | 67.461 | 61.5143 | 59.2163 | 57.4232 | 54.7396 | 52.4762 | 51.1696 | 46.9854 | 38.9103 | 85.8061 | 83.8487

## 1_3 Octave CH2
Spectrum | 20 | 25 | 31.5 | 40 | 50 | 63 | 80 | 100 | 125 | 160 | 200 | 250 | 315 | 400 | 500 | 630 | 800 | 1000 | 1250 | 1600 | 2000 | 2500 | 3150 | 4000 | 5000 | 6300 | 8000 | 10000 | 12500 | 16000 | 20000 | SUM(LIN) | SUM(A)
| dB | dB | dB | dB | dB | dB | dB | dB | dB | dB | dB | dB | dB | dB | dB | dB | dB | dB | dB | dB | dB | dB | dB | dB | dB | dB | dB | dB | dB | dB | dB | dB | dB
Leq | 64.8157 | 64.436 | 61.7698 | 62.0741 | 62.6852 | 57.8709 | 56.8965 | 58.1166 | 58.5562 | 58.0982 | 59.1703 | 63.2885 | 64.4495 | 64.8768 | 68.9764 | 65.4826 | 65.929 | 63.564 | 61.3141 | 58.9804 | 57.0253 | 55.9507 | 55.801 | 53.8988 | 54.303 | 50.0777 | 46.8732 | 45.7404 | 48.7878 | 46.7069 | 38.0387 | 76.492 | 72.7196
SEL | 80.6928 | 80.3131 | 77.6469 | 77.9512 | 78.5623 | 73.748 | 72.7736 | 73.9937 | 74.4333 | 73.9753 | 75.0474 | 79.1656 | 80.3266 | 80.754 | 84.8535 | 81.3597 | 81.8061 | 79.4412 | 77.1912 | 74.8575 | 72.9024 | 71.8278 | 71.6781 | 69.7759 | 70.1801 | 65.9548 | 62.7503 | 61.6175 | 64.665 | 62.584 | 53.9159 | 92.3691 | 88.5967
Min | 36.421 | 39.012 | 39.2977 | 37.5007 | 37.5743 | 36.2198 | 35.0726 | 32.472 | 36.6409 | 39.1078 | 37.7636 | 36.0968 | 34.013 | 32.3966 | 33.6676 | 32.218 | 31.8089 | 35.3062 | 32.6279 | 32.3312 | 28.7715 | 27.3828 | 24.3963 | 23.001 | 21.3588 | 19.1743 | 17.4673 | 17.4678 | 17.2455 | 18.1872 | 19.2217
Max | 78.9527 | 77.5018 | 74.5531 | 73.4053 | 74.4216 | 69.7463 | 68.8961 | 69.8271 | 70.4031 | 70.6998 | 70.2567 | 77.8668 | 75.7176 | 75.1692 | 78.9516 | 75.7695 | 79.7319 | 74.7883 | 73.2606 | 71.9951 | 68.6328 | 65.7337 | 66.6126 | 68.3671 | 70.2909 | 62.0411 | 57.2969 | 57.3101 | 64.059 | 59.5382 | 51.921
At Max (LIN) | 70.8829 | 75.5079 | 66.9413 | 64.8782 | 64.5452 | 59.5281 | 58.7928 | 61.287 | 69.182 | 64.371 | 70.2567 | 77.8668 | 74.2443 | 74.8126 | 76.0562 | 74.258 | 78.3426 | 74.0222 | 70.0176 | 68.5548 | 66.8803 | 65.6179 | 62.7895 | 60.6994 | 60.2659 | 57.1556 | 54.5493 | 57.2589 | 54.7206 | 48.4179 | 45.0061 | 85.949 | 82.6083
At Max (A) | 61.7919 | 59.8328 | 65.4019 | 63.8424 | 69.266 | 64.1203 | 63.5322 | 58.3998 | 65.4796 | 62.1363 | 67.2604 | 69.208 | 71.6736 | 71.7961 | 76.9225 | 75.6998 | 79.7319 | 74.7883 | 72.7464 | 71.9951 | 68.6328 | 64.9265 | 63.9138 | 60.3548 | 60.3463 | 57.847 | 53.5846 | 51.1628 | 48.5543 | 43.3036 | 35.1028 | 85.2147 | 83.5786

## 1_3 Octave CH3
Spectrum | 20 | 25 | 31.5 | 40 | 50 | 63 | 80 | 100 | 125 | 160 | 200 | 250 | 315 | 400 | 500 | 630 | 800 | 1000 | 1250 | 1600 | 2000 | 2500 | 3150 | 4000 | 5000 | 6300 | 8000 | 10000 | 12500 | 16000 | 20000 | SUM(LIN) | SUM(A)
| dB | dB | dB | dB | dB | dB | dB | dB | dB | dB | dB | dB | dB | dB | dB | dB | dB | dB | dB | dB | dB | dB | dB | dB | dB | dB | dB | dB | dB | dB | dB | dB | dB
Leq | 18.062 | 15.4736 | 12.3912 | 12.5616 | 10.6449 | 8.5866 | 6.991 | 5.6425 | 5.41 | 5.3902 | 5.5448 | 6.0651 | 6.3011 | 6.3801 | 6.4934 | 7.0437 | 7.6072 | 8.041 | 8.7304 | 9.4297 | 9.8499 | 10.6736 | 11.4265 | 12.2889 | 13.1914 | 14.0152 | 15.0493 | 16.2899 | 17.5342 | 18.5954 | 20.1113 | 27.9769 | 24.0509
SEL | 33.9391 | 31.3507 | 28.2683 | 28.4387 | 26.522 | 24.4637 | 22.8681 | 21.5196 | 21.2871 | 21.2673 | 21.4219 | 21.9422 | 22.1782 | 22.2572 | 22.3705 | 22.9208 | 23.4843 | 23.9181 | 24.6075 | 25.3068 | 25.727 | 26.5508 | 27.3036 | 28.166 | 29.0685 | 29.8923 | 30.9265 | 32.167 | 33.4113 | 34.4725 | 35.9884 | 43.854 | 39.9281
Min | 5.498 | 1.9802 | 0.11134 | -0.035832 | -0.001879 | -0.17953 | -0.72715 | -0.8898 | -0.58363 | 0.83752 | 1.2842 | 2.6272 | 2.6059 | 2.7219 | 4.2656 | 4.9846 | 5.4379 | 6.522 | 7.3123 | 7.7887 | 8.3723 | 9.4667 | 10.2929 | 11.1334 | 12.2223 | 13.0917 | 14.3045 | 15.5279 | 16.5307 | 17.6332 | 19.4761
Max | 25.3294 | 24.3022 | 20.5014 | 20.5443 | 21.5197 | 18.291 | 15.896 | 13.0789 | 14.2598 | 15.0976 | 13.6088 | 12.2438 | 13.114 | 12.2431 | 13.0667 | 11.6818 | 9.499 | 9.7863 | 10.3108 | 10.725 | 11.0747 | 11.6385 | 12.5289 | 13.2562 | 14.0721 | 14.9091 | 15.9176 | 17.1587 | 18.3502 | 19.3647 | 20.8338
At Max (LIN) | 25.3294 | 22.8313 | 19.3698 | 12.3845 | 10.3391 | 10.7748 | 4.7561 | 5.1992 | 5.9868 | 6.66 | 9.2367 | 8.2218 | 5.6984 | 6.5191 | 5.4112 | 7.8466 | 7.3295 | 8.4819 | 8.3392 | 9.3022 | 9.8151 | 10.79 | 11.3757 | 11.9925 | 13.1819 | 13.7575 | 15.1407 | 16.3537 | 17.2224 | 18.5705 | 19.7563 | 30.5151 | 23.9802
At Max (A) | 20.8984 | 18.4401 | 16.6524 | 19.5052 | 20.6208 | 14.4382 | 12.2387 | 9.1494 | 10.1959 | 9.2592 | 9.4771 | 9.6944 | 11.9572 | 11.5501 | 13.0667 | 11.6818 | 9.2778 | 9.533 | 9.3171 | 9.6408 | 10.3577 | 10.9062 | 11.6835 | 12.5165 | 13.4868 | 14.3101 | 15.1344 | 16.6695 | 17.9292 | 19.0631 | 20.365 | 30.2907 | 24.7362

## 1_3 Octave CH4
Spectrum | 20 | 25 | 31.5 | 40 | 50 | 63 | 80 | 100 | 125 | 160 | 200 | 250 | 315 | 400 | 500 | 630 | 800 | 1000 | 1250 | 1600 | 2000 | 2500 | 3150 | 4000 | 5000 | 6300 | 8000 | 10000 | 12500 | 16000 | 20000 | SUM(LIN) | SUM(A)
| dB | dB | dB | dB | dB | dB | dB | dB | dB | dB | dB | dB | dB | dB | dB | dB | dB | dB | dB | dB | dB | dB | dB | dB | dB | dB | dB | dB | dB | dB | dB | dB | dB
Leq | 97.7943 | 101.4457 | 102.965 | 106.0999 | 107.9414 | 103.4471 | 104.2358 | 105.005 | 113.1847 | 113.458 | 118.1074 | 122.4799 | 125.298 | 127.5821 | 131.338 | 129.3214 | 129.8287 | 131.2701 | 130.8985 | 125.7407 | 121.0544 | 120.2615 | 121.4206 | 124.5429 | 130.0124 | 134.3082 | 126.0488 | 126.4203 | 119.973 | 111.9754 | 104.4488 | 141.0231 | 140.3186
SEL | 113.6714 | 117.3228 | 118.8421 | 121.977 | 123.8185 | 119.3242 | 120.1129 | 120.8821 | 129.0618 | 129.3351 | 133.9845 | 138.357 | 141.1752 | 143.4592 | 147.2151 | 145.1985 | 145.7058 | 147.1472 | 146.7755 | 141.6178 | 136.9315 | 136.1386 | 137.2977 | 140.42 | 145.8895 | 150.1853 | 141.9259 | 142.2974 | 135.8501 | 127.8526 | 120.3259 | 156.9002 | 156.1957
Min | 70.0227 | 68.5207 | 68.5747 | 69.7682 | 70.7743 | 70.8251 | 72.2299 | 72.8884 | 74.2452 | 75.6062 | 76.8318 | 77.6552 | 78.9734 | 80.2978 | 81.6921 | 82.4753 | 83.2141 | 83.8682 | 83.7565 | 85.8745 | 87.2532 | 88.2116 | 89.5893 | 90.282 | 91.5681 | 92.3108 | 93.5275 | 94.0857 | 95.9125 | 97.0414 | 98.7437
Max | 110.5426 | 112.2771 | 116.0381 | 120.3316 | 121.82 | 118.3107 | 120.4483 | 122.0982 | 134.2811 | 132.9978 | 137.9868 | 142.5371 | 143.3406 | 145.5801 | 146.0077 | 145.953 | 146.8368 | 146.0561 | 146.4159 | 140.0573 | 136.17 | 134.1912 | 132.9411 | 138.0373 | 142.5611 | 145.887 | 137.2319 | 138.0178 | 134.265 | 126.8983 | 119.0276
At Max (LIN) | 104.0466 | 111.2991 | 113.6945 | 111.8855 | 113.5476 | 106.5255 | 116.8179 | 122.0982 | 134.2811 | 132.9978 | 137.9868 | 142.5371 | 142.5482 | 145.5801 | 146.0077 | 145.953 | 146.8368 | 146.0561 | 143.9371 | 139.156 | 132.5349 | 134.1912 | 130.7027 | 132.0761 | 139.61 | 143.2097 | 133.6291 | 133.3211 | 126.0546 | 117.1019 | 108.8389 | 155.1371 | 153.5495
At Max (A) | 104.0466 | 111.2991 | 113.6945 | 111.8855 | 113.5476 | 106.5255 | 116.8179 | 122.0982 | 134.2811 | 132.9978 | 137.9868 | 142.5371 | 142.5482 | 145.5801 | 146.0077 | 145.953 | 146.8368 | 146.0561 | 143.9371 | 139.156 | 132.5349 | 134.1912 | 130.7027 | 132.0761 | 139.61 | 143.2097 | 133.6291 | 133.3211 | 126.0546 | 117.1019 | 108.8389 | 155.1371 | 153.5495

## SLM CH1
Spectrum | LZeq | LAeq | LCeq | LZE | LAE | LCE | LC - LA | LCeq - LAeq | LZFmax | LZFmin | LAFmax | LAFmin | LCFmax | LCFmin | LZSmax | LZSmin | LASmax | LASmin | LCSmax | LCSmin | LAIeq | LAIeq - LAeq | LZImax | LZImin | LAImax | LAImin | LCImax | LCImin | LZpeak | LApeak | LCpeak
| dB | dB | dB | dB | dB | dB | dB | dB | dB | dB | dB | dB | dB | dB | dB | dB | dB | dB | dB | dB | dB | dB | dB | dB | dB | dB | dB | dB | dB | dB | dB
| 76.9927 | 72.3876 | 75.6695 | 92.872 | 88.267 | 91.5489 | 8.2783 | 3.2819 | 86.7633 | 54.1983 | 83.8311 | 42.978 | 85.6789 | 48.8477 | 84.4517 | 54.9163 | 80.7206 | 43.811 | 83.6837 | 48.8477 | 76.2471 | 3.8595 | 89.0156 | 46.2445 | 86.8913 | 36.0588 | 88.3517 | 40.0902 | 103.111 | 102.3649 | 102.6102

## SLM CH2
Spectrum | LZeq | LAeq | LCeq | LZE | LAE | LCE | LC - LA | LCeq - LAeq | LZFmax | LZFmin | LAFmax | LAFmin | LCFmax | LCFmin | LZSmax | LZSmin | LASmax | LASmin | LCSmax | LCSmin | LAIeq | LAIeq - LAeq | LZImax | LZImin | LAImax | LAImin | LCImax | LCImin | LZpeak | LApeak | LCpeak
| dB | dB | dB | dB | dB | dB | dB | dB | dB | dB | dB | dB | dB | dB | dB | dB | dB | dB | dB | dB | dB | dB | dB | dB | dB | dB | dB | dB | dB | dB | dB
| 78.279 | 72.5241 | 75.7233 | 94.1584 | 88.4035 | 91.6026 | 6.6338 | 3.1992 | 91.5862 | 56.246 | 83.506 | 44.1444 | 85.249 | 53.508 | 87.2325 | 58.015 | 80.5483 | 45.2949 | 83.4498 | 54.5543 | 76.1795 | 3.6554 | 94.5887 | 49.4399 | 86.2894 | 39.4536 | 87.3849 | 45.8077 | 100.7148 | 102.09 | 100.3503

## SLM CH3
Spectrum | LZeq | LAeq | LCeq | LZE | LAE | LCE | LC - LA | LCeq - LAeq | LZFmax | LZFmin | LAFmax | LAFmin | LCFmax | LCFmin | LZSmax | LZSmin | LASmax | LASmin | LCSmax | LCSmin | LAIeq | LAIeq - LAeq | LZImax | LZImin | LAImax | LAImin | LCImax | LCImin | LZpeak | LApeak | LCpeak
| dB | dB | dB | dB | dB | dB | dB | dB | dB | dB | dB | dB | dB | dB | dB | dB | dB | dB | dB | dB | dB | dB | dB | dB | dB | dB | dB | dB | dB | dB | dB
| 31.977 | 23.9715 | 24.5655 | 47.8563 | 39.8509 | 40.4448 | 8.3583 | 0.59398 | 37.1463 | 27.4997 | 24.6504 | 23.3046 | 28.5611 | 22.5971 | 37.1463 | 30.4116 | 24.3563 | 23.5114 | 27.7918 | 23.582 | 24.2936 | 0.32211 | 40.0542 | 28.3888 | 24.8608 | 15.1824 | 30.7859 | 19.0343 | 47.9993 | 38.6175 | 43.0469

## SLM CH4
Spectrum | LZeq | LAeq | LCeq | LZE | LAE | LCE | LC - LA | LCeq - LAeq | LZFmax | LZFmin | LAFmax | LAFmin | LCFmax | LCFmin | LZSmax | LZSmin | LASmax | LASmin | LCSmax | LCSmin | LAIeq | LAIeq - LAeq | LZImax | LZImin | LAImax | LAImin | LCImax | LCImin | LZpeak | LApeak | LCpeak
| dB | dB | dB | dB | dB | dB | dB | dB | dB | dB | dB | dB | dB | dB | dB | dB | dB | dB | dB | dB | dB | dB | dB | dB | dB | dB | dB | dB | dB | dB | dB
| 140.862 | 140.1675 | 140.1565 | 156.7413 | 156.0469 | 156.0359 | -1.4008 | -0.011033 | 155.0117 | 105.8477 | 153.4862 | 101.9346 | 154.8646 | 100.5506 | 150.5267 | 106.0993 | 149.3454 | 101.9346 | 150.1287 | 100.5506 | 147.0097 | 6.8422 | 158.1535 | 97.6798 | 157.2374 | 93.1771 | 157.9938 | 91.7931 | 177.9807 | 176.1479 | 177.8739