## Apelviken 2 dag14
Measurement Name | Apelviken 2 dag14 (Normal Range)
Time of run | 2020-06-18 13:47:00 (1592484420)
Duration | 33.12 s
Measurement location
Analyzer model
Serial number | 6149
Operator name
Calibration
Notes
Measurement mode | Autostore (Normal Range)
Start mode | Normal
Duration (s) | Free. Manual stop
Channel 1 | +0 dB | AC | 10Hz HP | GRAS MK01 | 0.0499252 (V)/(Pa)
Channel 2 | +0 dB | AC | 10Hz HP | GRAS MK02 | 0.0421505 (V)/(Pa)
Channel 3 | +0 dB | AC | 10Hz HP | GRAS MK03 | 0.0447595 (V)/(Pa)
Channel 4 | -10 dB | AC | 10Hz HP | Cnossos Räl 1.0 | 9.8309e-010 (V)/(m/s2)
Signal CH1 | 20000 Hz / 51.2 kHz |  |  |  | 0.02
Signal CH2 | 20000 Hz / 51.2 kHz |  |  |  | 0.02
Signal CH3 | 20000 Hz / 51.2 kHz |  |  |  | 0.02
Signal CH4 | 20000 Hz / 51.2 kHz |  |  |  | 0.02
1/3 Octave CH1 | 20 Hz ÷ 20 kHz |  |  | Exponential 0.125 s | 0.1
1/3 Octave CH2 | 20 Hz ÷ 20 kHz |  |  | Exponential 0.125 s | 0.1
1/3 Octave CH3 | 20 Hz ÷ 20 kHz |  |  | Exponential 0.125 s | 0.1
1/3 Octave CH4 | 20 Hz ÷ 20 kHz |  |  | Exponential 0.125 s | 0.1
SLM CH1 |  |  |  |  | 0.01
SLM CH2 |  |  |  |  | 0.01
SLM CH3 |  |  |  |  | 0.01
SLM CH4 |  |  |  |  | 0.01
Marker |  |  |  |  | 0.02
| CH1 | CH2 | CH3 | CH4
Overload count | 0 | 0 | 0 | 0
Underrange count | 0 | 0 | 0 | 0
Marker count | Aircraft | Automobile
| 0 | 0

## 1_3 Octave CH1
Spectrum | 20 | 25 | 31.5 | 40 | 50 | 63 | 80 | 100 | 125 | 160 | 200 | 250 | 315 | 400 | 500 | 630 | 800 | 1000 | 1250 | 1600 | 2000 | 2500 | 3150 | 4000 | 5000 | 6300 | 8000 | 10000 | 12500 | 16000 | 20000 | SUM(LIN) | SUM(A)
| dB | dB | dB | dB | dB | dB | dB | dB | dB | dB | dB | dB | dB | dB | dB | dB | dB | dB | dB | dB | dB | dB | dB | dB | dB | dB | dB | dB | dB | dB | dB | dB | dB
Leq | 66.8038 | 68.1404 | 67.0126 | 66.922 | 66.5747 | 61.5017 | 61.5572 | 59.8829 | 58.2321 | 61.5945 | 62.5015 | 65.8728 | 65.558 | 68.43 | 71.442 | 72.9584 | 71.8133 | 69.027 | 66.2317 | 64.9895 | 64.1157 | 61.2079 | 59.5562 | 58.3663 | 58.732 | 60.4865 | 60.6079 | 60.1841 | 62.5694 | 62.0257 | 58.0096 | 80.9949 | 78.0949
SEL | 82.0021 | 83.3387 | 82.2109 | 82.1203 | 81.773 | 76.7 | 76.7555 | 75.0811 | 73.4304 | 76.7927 | 77.6998 | 81.0711 | 80.7563 | 83.6282 | 86.6403 | 88.1567 | 87.0116 | 84.2253 | 81.43 | 80.1878 | 79.314 | 76.4062 | 74.7544 | 73.5645 | 73.9303 | 75.6848 | 75.8062 | 75.3823 | 77.7677 | 77.224 | 73.2079 | 96.1932 | 93.2932
Min | 44.0179 | 43.0534 | 44.2136 | 42.5463 | 40.9056 | 35.5769 | 33.4907 | 31.2827 | 27.2735 | 26.2114 | 25.2416 | 23.2239 | 23.757 | 23.0252 | 25.6245 | 26.39 | 27.084 | 25.7726 | 24.7511 | 24.1427 | 24.826 | 22.8497 | 22.5725 | 19.0632 | 16.0262 | 14.394 | 14.421 | 14.8397 | 16.0561 | 17.0818 | 18.3315
Max | 82.7623 | 83.4062 | 82.0467 | 83.0367 | 83.5929 | 76.3133 | 76.9447 | 73.9539 | 74.3338 | 78.1071 | 79.4295 | 82.7093 | 80.3241 | 83.6274 | 86.257 | 88.8696 | 88.1628 | 84.4161 | 81.3007 | 80.1274 | 79.1426 | 75.4575 | 73.6486 | 72.3276 | 76.5166 | 79.2033 | 75.2105 | 76.509 | 76.2688 | 75.0622 | 71.9526
At Max (LIN) | 73.1205 | 73.0674 | 79.2265 | 77.3772 | 80.5271 | 75.0111 | 76.9447 | 71.2488 | 74.3338 | 77.6021 | 78.8666 | 81.1576 | 79.9601 | 82.4384 | 85.8897 | 88.8696 | 88.1628 | 83.8653 | 81.3007 | 80.1274 | 79.1294 | 75.0903 | 72.3049 | 71.1569 | 74.4152 | 77.1658 | 73.9596 | 75.8247 | 75.5773 | 72.1615 | 67.325 | 95.5554 | 93.4158
At Max (A) | 73.1205 | 73.0674 | 79.2265 | 77.3772 | 80.5271 | 75.0111 | 76.9447 | 71.2488 | 74.3338 | 77.6021 | 78.8666 | 81.1576 | 79.9601 | 82.4384 | 85.8897 | 88.8696 | 88.1628 | 83.8653 | 81.3007 | 80.1274 | 79.1294 | 75.0903 | 72.3049 | 71.1569 | 74.4152 | 77.1658 | 73.9596 | 75.8247 | 75.5773 | 72.1615 | 67.325 | 95.5554 | 93.4158

## 1_3 Octave CH2
Spectrum | 20 | 25 | 31.5 | 40 | 50 | 63 | 80 | 100 | 125 | 160 | 200 | 250 | 315 | 400 | 500 | 630 | 800 | 1000 | 1250 | 1600 | 2000 | 2500 | 3150 | 4000 | 5000 | 6300 | 8000 | 10000 | 12500 | 16000 | 20000 | SUM(LIN) | SUM(A)
| dB | dB | dB | dB | dB | dB | dB | dB | dB | dB | dB | dB | dB | dB | dB | dB | dB | dB | dB | dB | dB | dB | dB | dB | dB | dB | dB | dB | dB | dB | dB | dB | dB
Leq | 64.7634 | 65.14 | 64.2396 | 64.5127 | 63.2749 | 61.2796 | 60.4733 | 59.4656 | 59.1008 | 60.8235 | 60.4369 | 63.8986 | 64.611 | 67.4305 | 71.3104 | 72.0889 | 71.7903 | 69.0293 | 66.4917 | 63.5886 | 63.3232 | 59.6205 | 57.0016 | 56.1471 | 58.6663 | 58.351 | 56.2353 | 56.0392 | 56.6495 | 55.9662 | 52.2903 | 79.9124 | 77.4861
SEL | 79.9616 | 80.3382 | 79.4379 | 79.711 | 78.4732 | 76.4778 | 75.6716 | 74.6638 | 74.299 | 76.0217 | 75.6352 | 79.0968 | 79.8092 | 82.6288 | 86.5086 | 87.2872 | 86.9885 | 84.2276 | 81.6899 | 78.7869 | 78.5215 | 74.8188 | 72.1999 | 71.3454 | 73.8645 | 73.5493 | 71.4336 | 71.2375 | 71.8478 | 71.1644 | 67.4886 | 95.1107 | 92.6844
Min | 45.7079 | 45.2685 | 45.0237 | 41.5888 | 39.9269 | 36.6629 | 30.4041 | 33.1832 | 33.0051 | 26.9942 | 27.9404 | 27.9535 | 28.4911 | 26.3505 | 27.7988 | 29.1456 | 28.5258 | 27.9377 | 26.1885 | 26.3475 | 25.9064 | 25.6522 | 23.73 | 21.7163 | 18.7552 | 16.7036 | 15.7849 | 16.2525 | 17.5146 | 17.6286 | 19.6404
Max | 79.8193 | 79.9288 | 79.5712 | 77.4076 | 76.9771 | 74.5657 | 75.2433 | 75.094 | 74.4341 | 77.4514 | 75.2879 | 80.0374 | 79.8849 | 81.3915 | 85.3358 | 87.6883 | 87.7259 | 82.992 | 80.78 | 77.9858 | 79.2429 | 73.5983 | 70.0009 | 69.0796 | 76.9474 | 76.7087 | 70.7649 | 70.5017 | 70.9518 | 70.5448 | 68.3103
At Max (LIN) | 70.4701 | 71.6025 | 73.0745 | 72.44 | 73.3601 | 73.3707 | 73.3072 | 68.8151 | 74.4341 | 77.2285 | 74.0971 | 78.5594 | 79.6857 | 81.3161 | 84.5425 | 87.6883 | 87.7259 | 82.2482 | 80.78 | 77.6253 | 79.2429 | 73.5983 | 69.8594 | 68.1948 | 74.2428 | 74.1609 | 69.1626 | 69.3273 | 69.2677 | 65.5906 | 61.3062 | 94.079 | 92.3063
At Max (A) | 70.4701 | 71.6025 | 73.0745 | 72.44 | 73.3601 | 73.3707 | 73.3072 | 68.8151 | 74.4341 | 77.2285 | 74.0971 | 78.5594 | 79.6857 | 81.3161 | 84.5425 | 87.6883 | 87.7259 | 82.2482 | 80.78 | 77.6253 | 79.2429 | 73.5983 | 69.8594 | 68.1948 | 74.2428 | 74.1609 | 69.1626 | 69.3273 | 69.2677 | 65.5906 | 61.3062 | 94.079 | 92.3063

## 1_3 Octave CH3
Spectrum | 20 | 25 | 31.5 | 40 | 50 | 63 | 80 | 100 | 125 | 160 | 200 | 250 | 315 | 400 | 500 | 630 | 800 | 1000 | 1250 | 1600 | 2000 | 2500 | 3150 | 4000 | 5000 | 6300 | 8000 | 10000 | 12500 | 16000 | 20000 | SUM(LIN) | SUM(A)
| dB | dB | dB | dB | dB | dB | dB | dB | dB | dB | dB | dB | dB | dB | dB | dB | dB | dB | dB | dB | dB | dB | dB | dB | dB | dB | dB | dB | dB | dB | dB | dB | dB
Leq | 17.8645 | 16.2326 | 12.4493 | 12.6719 | 11.0331 | 8.8345 | 7.0657 | 5.6956 | 5.425 | 5.4109 | 6.2637 | 7.165 | 7.1937 | 6.6218 | 6.7215 | 7.0298 | 7.509 | 8.0015 | 8.5827 | 9.1902 | 9.9486 | 10.8125 | 11.7194 | 12.801 | 13.6541 | 14.5543 | 15.5182 | 16.687 | 17.7092 | 18.8913 | 20.458 | 28.256 | 24.3542
SEL | 33.0627 | 31.4309 | 27.6476 | 27.8702 | 26.2314 | 24.0328 | 22.264 | 20.8939 | 20.6233 | 20.6092 | 21.462 | 22.3633 | 22.392 | 21.8201 | 21.9198 | 22.2281 | 22.7073 | 23.1998 | 23.7809 | 24.3885 | 25.1469 | 26.0108 | 26.9177 | 27.9992 | 28.8524 | 29.7526 | 30.7165 | 31.8853 | 32.9074 | 34.0896 | 35.6563 | 43.4543 | 39.5524
Min | 3.5987 | 3.747 | 1.6733 | -0.087263 | -0.97146 | -2.2269 | -1.1757 | -1.4057 | -2.182 | 0.34518 | 0.63036 | 1.5989 | 2.3682 | 3.2047 | 3.9284 | 4.1972 | 5.6998 | 6.4482 | 7.1008 | 7.9521 | 8.2916 | 9.542 | 10.3161 | 11.6848 | 12.5951 | 13.5113 | 14.3002 | 15.3249 | 16.2889 | 17.6818 | 19.5972
Max | 24.7254 | 24.3298 | 19.7611 | 21.965 | 21.2198 | 18.1123 | 14.7779 | 12.4318 | 13.0002 | 13.5081 | 16.358 | 15.6191 | 13.6192 | 11.504 | 14.9194 | 12.131 | 10.1761 | 9.4305 | 10.3553 | 10.4092 | 10.9685 | 11.8836 | 12.6402 | 13.7161 | 14.6257 | 15.3503 | 16.2029 | 17.8088 | 18.3392 | 19.6055 | 21.0565
At Max (LIN) | 23.2565 | 12.8507 | 15.1923 | 19.8134 | 17.6563 | 13.4615 | 14.7779 | 10.3514 | 9.9458 | 13.3793 | 11.112 | 12.7494 | 11.458 | 10.5492 | 9.6117 | 8.6004 | 7.9695 | 8.2492 | 8.2686 | 9.1031 | 9.9107 | 10.9549 | 11.5483 | 12.3895 | 13.6836 | 14.762 | 15.4407 | 16.8663 | 17.751 | 18.9271 | 20.5288 | 30.2345 | 24.5406
At Max (A) | 9.5068 | 6.6368 | 4.6964 | 4.8776 | 3.524 | 2.816 | 7.9347 | 6.6221 | 10.2142 | 10.03 | 16.358 | 15.6191 | 13.6192 | 8.7314 | 14.9194 | 12.131 | 10.1761 | 8.4603 | 9.2945 | 9.1886 | 10.5799 | 11.3941 | 12.2328 | 13.015 | 13.6016 | 14.0317 | 15.8713 | 16.9804 | 17.6358 | 19.0534 | 20.3459 | 28.4031 | 25.052

## 1_3 Octave CH4
Spectrum | 20 | 25 | 31.5 | 40 | 50 | 63 | 80 | 100 | 125 | 160 | 200 | 250 | 315 | 400 | 500 | 630 | 800 | 1000 | 1250 | 1600 | 2000 | 2500 | 3150 | 4000 | 5000 | 6300 | 8000 | 10000 | 12500 | 16000 | 20000 | SUM(LIN) | SUM(A)
| dB | dB | dB | dB | dB | dB | dB | dB | dB | dB | dB | dB | dB | dB | dB | dB | dB | dB | dB | dB | dB | dB | dB | dB | dB | dB | dB | dB | dB | dB | dB | dB | dB
Leq | 96.6357 | 99.8355 | 99.6385 | 104.3969 | 104.1243 | 100.3805 | 100.0854 | 100.3015 | 102.7523 | 106.9046 | 111.5424 | 116.3029 | 126.8317 | 129.5841 | 134.8695 | 136.8015 | 136.8641 | 134.8512 | 132.6228 | 126.6485 | 127.2911 | 126.9818 | 127.319 | 127.6246 | 134.7951 | 137.8754 | 130.3787 | 131.3874 | 125.8287 | 117.4582 | 112.5868 | 145.2829 | 144.5945
SEL | 111.834 | 115.0338 | 114.8368 | 119.5952 | 119.3225 | 115.5788 | 115.2837 | 115.4997 | 117.9505 | 122.1029 | 126.7407 | 131.5012 | 142.03 | 144.7824 | 150.0677 | 151.9997 | 152.0623 | 150.0495 | 147.8211 | 141.8468 | 142.4894 | 142.1801 | 142.5173 | 142.8229 | 149.9933 | 153.0737 | 145.577 | 146.5857 | 141.027 | 132.6565 | 127.785 | 160.4812 | 159.7928
Min | 54.1896 | 57.1183 | 58.8629 | 59.2607 | 58.6996 | 62.0723 | 63.6076 | 64.532 | 65.2724 | 66.5957 | 67.062 | 68.3699 | 69.5355 | 70.2791 | 72.1475 | 73.0398 | 73.4561 | 74.6638 | 75.5761 | 76.6629 | 77.6541 | 78.9133 | 80.1821 | 80.9374 | 81.8747 | 83.0431 | 83.784 | 84.9453 | 86.3574 | 87.2905 | 88.8422
Max | 112.8394 | 114.8177 | 115.158 | 120.6608 | 120.6671 | 114.5889 | 116.6463 | 117.0664 | 120.9713 | 124.6806 | 128.7285 | 133.1549 | 146.5773 | 147.9351 | 152.2638 | 155.5367 | 154.9263 | 152.4073 | 150.7581 | 143.8921 | 145.595 | 145.3886 | 145.0356 | 145.1557 | 155.1711 | 158.4993 | 149.1441 | 149.09 | 143.3004 | 134.2735 | 129.8256
At Max (LIN) | 108.707 | 113.1458 | 113.9716 | 117.0818 | 120.6671 | 112.6229 | 113.8215 | 112.8268 | 119.3343 | 123.3455 | 128.3499 | 133.1549 | 145.3349 | 146.8433 | 151.6215 | 151.6081 | 151.845 | 152.4073 | 150.7581 | 143.3537 | 143.2685 | 145.3886 | 145.0356 | 145.0396 | 155.1711 | 158.4993 | 149.1441 | 149.09 | 143.3004 | 134.2735 | 129.8256 | 163.4009 | 163.0023
At Max (A) | 108.707 | 113.1458 | 113.9716 | 117.0818 | 120.6671 | 112.6229 | 113.8215 | 112.8268 | 119.3343 | 123.3455 | 128.3499 | 133.1549 | 145.3349 | 146.8433 | 151.6215 | 151.6081 | 151.845 | 152.4073 | 150.7581 | 143.3537 | 143.2685 | 145.3886 | 145.0356 | 145.0396 | 155.1711 | 158.4993 | 149.1441 | 149.09 | 143.3004 | 134.2735 | 129.8256 | 163.4009 | 163.0023

## SLM CH1
Spectrum | LZeq | LAeq | LCeq | LZE | LAE | LCE | LC - LA | LCeq - LAeq | LZFmax | LZFmin | LAFmax | LAFmin | LCFmax | LCFmin | LZSmax | LZSmin | LASmax | LASmin | LCSmax | LCSmin | LAIeq | LAIeq - LAeq | LZImax | LZImin | LAImax | LAImin | LCImax | LCImin | LZpeak | LApeak | LCpeak
| dB | dB | dB | dB | dB | dB | dB | dB | dB | dB | dB | dB | dB | dB | dB | dB | dB | dB | dB | dB | dB | dB | dB | dB | dB | dB | dB | dB | dB | dB | dB
| 81.4927 | 77.9717 | 80.1793 | 96.6936 | 93.1727 | 95.3802 | 17.7639 | 2.2075 | 95.8628 | 58.0876 | 93.5741 | 35.0167 | 95.4193 | 43.2042 | 92.8439 | 59.0009 | 89.843 | 38.2674 | 91.9507 | 43.2042 | 82.9226 | 4.9509 | 97.1621 | 50.2434 | 94.6863 | 29.5166 | 96.6806 | 34.4467 | 106.9808 | 104.2259 | 106.2632

## SLM CH2
Spectrum | LZeq | LAeq | LCeq | LZE | LAE | LCE | LC - LA | LCeq - LAeq | LZFmax | LZFmin | LAFmax | LAFmin | LCFmax | LCFmin | LZSmax | LZSmin | LASmax | LASmin | LCSmax | LCSmin | LAIeq | LAIeq - LAeq | LZImax | LZImin | LAImax | LAImin | LCImax | LCImin | LZpeak | LApeak | LCpeak
| dB | dB | dB | dB | dB | dB | dB | dB | dB | dB | dB | dB | dB | dB | dB | dB | dB | dB | dB | dB | dB | dB | dB | dB | dB | dB | dB | dB | dB | dB | dB
| 80.3368 | 77.3623 | 79.3646 | 95.5377 | 92.5632 | 94.5655 | 30.4767 | 2.0024 | 94.1052 | 56.1294 | 92.1646 | 37.2264 | 93.7875 | 45.1337 | 91.5175 | 56.1294 | 89.0672 | 41.5319 | 90.9086 | 45.1337 | 81.634 | 4.2717 | 94.8593 | 47.3719 | 92.9931 | 32.7744 | 94.6444 | 36.3762 | 105.4337 | 103.4567 | 105.0339

## SLM CH3
Spectrum | LZeq | LAeq | LCeq | LZE | LAE | LCE | LC - LA | LCeq - LAeq | LZFmax | LZFmin | LAFmax | LAFmin | LCFmax | LCFmin | LZSmax | LZSmin | LASmax | LASmin | LCSmax | LCSmin | LAIeq | LAIeq - LAeq | LZImax | LZImin | LAImax | LAImin | LCImax | LCImin | LZpeak | LApeak | LCpeak
| dB | dB | dB | dB | dB | dB | dB | dB | dB | dB | dB | dB | dB | dB | dB | dB | dB | dB | dB | dB | dB | dB | dB | dB | dB | dB | dB | dB | dB | dB | dB
| 32.2819 | 24.2481 | 24.809 | 47.4828 | 39.449 | 40.0099 | -1.0794 | 0.56094 | 36.554 | 27.9523 | 25.029 | 23.5725 | 28.4557 | 22.7319 | 33.648 | 30.6185 | 24.974 | 23.7071 | 26.2331 | 23.876 | 24.5889 | 0.34082 | 39.3617 | 24.8905 | 26.0194 | 16.2165 | 30.9102 | 15.3004 | 47.2886 | 39.5467 | 45.3162

## SLM CH4
Spectrum | LZeq | LAeq | LCeq | LZE | LAE | LCE | LC - LA | LCeq - LAeq | LZFmax | LZFmin | LAFmax | LAFmin | LCFmax | LCFmin | LZSmax | LZSmin | LASmax | LASmin | LCSmax | LCSmin | LAIeq | LAIeq - LAeq | LZImax | LZImin | LAImax | LAImin | LCImax | LCImin | LZpeak | LApeak | LCpeak
| dB | dB | dB | dB | dB | dB | dB | dB | dB | dB | dB | dB | dB | dB | dB | dB | dB | dB | dB | dB | dB | dB | dB | dB | dB | dB | dB | dB | dB | dB | dB
| 145.0303 | 144.3497 | 144.3663 | 160.2313 | 159.5506 | 159.5672 | -1.0828 | 0.016631 | 163.4566 | 96.2655 | 163.0932 | 92.7093 | 162.3553 | 91.4649 | 158.2578 | 96.8459 | 157.5579 | 93.3356 | 157.7006 | 92.0487 | 152.2928 | 7.9432 | 165.2826 | 89.2635 | 165.0537 | 85.2866 | 163.821 | 83.9479 | 175.954 | 175.2111 | 174.4551