## Apelviken 2 dag07
Measurement Name | Apelviken 2 dag07 (Normal Range)
Time of run | 2020-06-18 10:39:37 (1592473177)
Duration | 34.34 s
Measurement location
Analyzer model
Serial number | 6149
Operator name
Calibration
Notes
Measurement mode | Autostore (Normal Range)
Start mode | Normal
Duration (s) | Free. Manual stop
Channel 1 | +0 dB | AC | 10Hz HP | GRAS MK01 | 0.0499252 (V)/(Pa)
Channel 2 | +0 dB | AC | 10Hz HP | GRAS MK02 | 0.0421505 (V)/(Pa)
Channel 3 | +0 dB | AC | 10Hz HP | GRAS MK03 | 0.0447595 (V)/(Pa)
Channel 4 | -10 dB | AC | 10Hz HP | Cnossos Räl 1.0 | 9.8309e-010 (V)/(m/s2)
Signal CH1 | 20000 Hz / 51.2 kHz |  |  |  | 0.02
Signal CH2 | 20000 Hz / 51.2 kHz |  |  |  | 0.02
Signal CH3 | 20000 Hz / 51.2 kHz |  |  |  | 0.02
Signal CH4 | 20000 Hz / 51.2 kHz |  |  |  | 0.02
1/3 Octave CH1 | 20 Hz ÷ 20 kHz |  |  | Exponential 0.125 s | 0.1
1/3 Octave CH2 | 20 Hz ÷ 20 kHz |  |  | Exponential 0.125 s | 0.1
1/3 Octave CH3 | 20 Hz ÷ 20 kHz |  |  | Exponential 0.125 s | 0.1
1/3 Octave CH4 | 20 Hz ÷ 20 kHz |  |  | Exponential 0.125 s | 0.1
SLM CH1 |  |  |  |  | 0.01
SLM CH2 |  |  |  |  | 0.01
SLM CH3 |  |  |  |  | 0.01
SLM CH4 |  |  |  |  | 0.01
Marker |  |  |  |  | 0.02
| CH1 | CH2 | CH3 | CH4
Overload count | 0 | 0 | 0 | 0
Underrange count | 0 | 0 | 0 | 0
Marker count | Aircraft | Automobile
| 0 | 0

## 1_3 Octave CH1
Spectrum | 20 | 25 | 31.5 | 40 | 50 | 63 | 80 | 100 | 125 | 160 | 200 | 250 | 315 | 400 | 500 | 630 | 800 | 1000 | 1250 | 1600 | 2000 | 2500 | 3150 | 4000 | 5000 | 6300 | 8000 | 10000 | 12500 | 16000 | 20000 | SUM(LIN) | SUM(A)
| dB | dB | dB | dB | dB | dB | dB | dB | dB | dB | dB | dB | dB | dB | dB | dB | dB | dB | dB | dB | dB | dB | dB | dB | dB | dB | dB | dB | dB | dB | dB | dB | dB
Leq | 58.8407 | 57.5813 | 56.8029 | 61.0066 | 62.9126 | 54.0444 | 53.2421 | 54.2269 | 49.5149 | 49.5765 | 53.564 | 57.4165 | 59.8001 | 61.6753 | 65.7356 | 60.8165 | 61.995 | 60.3017 | 57.8215 | 55.7088 | 54.1371 | 55.2389 | 55.7826 | 51.0223 | 47.9059 | 48.0921 | 48.6007 | 46.5611 | 51.4594 | 51.26 | 46.5529 | 72.8769 | 69.3862
SEL | 74.1936 | 72.9342 | 72.1559 | 76.3595 | 78.2655 | 69.3973 | 68.595 | 69.5798 | 64.8679 | 64.9295 | 68.917 | 72.7695 | 75.153 | 77.0283 | 81.0885 | 76.1695 | 77.348 | 75.6546 | 73.1745 | 71.0618 | 69.4901 | 70.5919 | 71.1356 | 66.3752 | 63.2588 | 63.4451 | 63.9536 | 61.914 | 66.8123 | 66.6129 | 61.9058 | 88.2298 | 84.7392
Min | 38.2218 | 38.1008 | 39.8142 | 38.87 | 37.1524 | 33.5746 | 29.5827 | 27.3971 | 25.0924 | 23.2514 | 24.9239 | 24.1733 | 24.0184 | 24.6349 | 28.1495 | 27.6062 | 28.6973 | 29.8889 | 27.5733 | 24.7539 | 21.642 | 19.3609 | 17.9323 | 16.3824 | 14.6152 | 14.2036 | 14.6614 | 15.0606 | 15.5958 | 16.2882 | 17.6541
Max | 70.1692 | 70.9451 | 69.2887 | 73.9622 | 75.9541 | 67.0532 | 68.2223 | 66.3986 | 63.1082 | 61.4212 | 66.5795 | 71.3613 | 73.9972 | 73.8692 | 77.5531 | 72.2424 | 75.1521 | 72.5373 | 70.8971 | 70.4658 | 70.6312 | 68.0022 | 69.3074 | 63.036 | 59.6698 | 58.956 | 63.3162 | 62.0523 | 69.5538 | 67.9144 | 65.2353
At Max (LIN) | 67.4586 | 62.9311 | 60.4607 | 68.1493 | 71.3801 | 65.7794 | 62.331 | 60.9846 | 62.8132 | 61.3384 | 66.2256 | 71.2894 | 72.3601 | 73.8692 | 76.0551 | 71.3165 | 72.4518 | 72.5373 | 70.8971 | 70.4658 | 70.6312 | 66.9904 | 66.8314 | 63.036 | 59.6698 | 58.956 | 56.5201 | 54.9065 | 51.2633 | 47.4787 | 40.9899 | 83.7486 | 81.3426
At Max (A) | 67.4586 | 62.9311 | 60.4607 | 68.1493 | 71.3801 | 65.7794 | 62.331 | 60.9846 | 62.8132 | 61.3384 | 66.2256 | 71.2894 | 72.3601 | 73.8692 | 76.0551 | 71.3165 | 72.4518 | 72.5373 | 70.8971 | 70.4658 | 70.6312 | 66.9904 | 66.8314 | 63.036 | 59.6698 | 58.956 | 56.5201 | 54.9065 | 51.2633 | 47.4787 | 40.9899 | 83.7486 | 81.3426

## 1_3 Octave CH2
Spectrum | 20 | 25 | 31.5 | 40 | 50 | 63 | 80 | 100 | 125 | 160 | 200 | 250 | 315 | 400 | 500 | 630 | 800 | 1000 | 1250 | 1600 | 2000 | 2500 | 3150 | 4000 | 5000 | 6300 | 8000 | 10000 | 12500 | 16000 | 20000 | SUM(LIN) | SUM(A)
| dB | dB | dB | dB | dB | dB | dB | dB | dB | dB | dB | dB | dB | dB | dB | dB | dB | dB | dB | dB | dB | dB | dB | dB | dB | dB | dB | dB | dB | dB | dB | dB | dB
Leq | 57.0569 | 56.3761 | 55.3958 | 57.6766 | 57.4943 | 52.6905 | 51.6628 | 54.5608 | 50.6713 | 51.09 | 53.8577 | 57.733 | 59.757 | 60.6745 | 66.1854 | 61.2056 | 62.7753 | 60.7572 | 58.1186 | 55.3388 | 53.64 | 53.1783 | 52.6446 | 48.6018 | 48.8704 | 47.799 | 44.9657 | 44.3538 | 46.3233 | 45.1941 | 38.1932 | 72.2462 | 69.3558
SEL | 72.4099 | 71.729 | 70.7488 | 73.0295 | 72.8472 | 68.0435 | 67.0158 | 69.9137 | 66.0243 | 66.443 | 69.2106 | 73.0859 | 75.1099 | 76.0275 | 81.5383 | 76.5586 | 78.1283 | 76.1101 | 73.4716 | 70.6918 | 68.9929 | 68.5312 | 67.9975 | 63.9548 | 64.2233 | 63.1519 | 60.3186 | 59.7067 | 61.6763 | 60.5471 | 53.5461 | 87.5991 | 84.7088
Min | 38.7814 | 30.6452 | 40.6918 | 42.442 | 40.137 | 34.2758 | 32.3203 | 29.7085 | 29.076 | 26.174 | 27.9847 | 26.1939 | 26.8371 | 28.0236 | 31.0287 | 30.3041 | 30.7812 | 34.2582 | 29.4003 | 25.0911 | 23.3247 | 21.7102 | 20.9074 | 19.0697 | 16.7287 | 15.5271 | 15.5957 | 16.2675 | 16.8275 | 17.8245 | 19.3513
Max | 67.8577 | 68.2923 | 64.6966 | 69.1326 | 71.3801 | 63.9955 | 63.6283 | 69.7055 | 63.6575 | 63.9417 | 66.7877 | 71.8305 | 72.5578 | 72.1579 | 77.1095 | 73.1575 | 76.4933 | 75.1695 | 72.2543 | 70.4048 | 68.9088 | 65.6011 | 64.2446 | 60.0739 | 60.714 | 59.0457 | 58.1727 | 59.4611 | 64.3006 | 62.0309 | 55.0003
At Max (LIN) | 65.9555 | 65.2099 | 59.634 | 62.3715 | 64.9219 | 59.181 | 62.0509 | 61.2657 | 61.5158 | 63.9417 | 65.8598 | 71.3886 | 71.7489 | 71.4357 | 76.8922 | 70.466 | 74.6537 | 75.1695 | 72.2543 | 70.4048 | 68.9088 | 65.6011 | 63.1865 | 59.7438 | 60.714 | 58.2048 | 53.6134 | 52.0595 | 48.1328 | 43.8491 | 38.0913 | 83.6889 | 81.8335
At Max (A) | 65.9555 | 65.2099 | 59.634 | 62.3715 | 64.9219 | 59.181 | 62.0509 | 61.2657 | 61.5158 | 63.9417 | 65.8598 | 71.3886 | 71.7489 | 71.4357 | 76.8922 | 70.466 | 74.6537 | 75.1695 | 72.2543 | 70.4048 | 68.9088 | 65.6011 | 63.1865 | 59.7438 | 60.714 | 58.2048 | 53.6134 | 52.0595 | 48.1328 | 43.8491 | 38.0913 | 83.6889 | 81.8335

## 1_3 Octave CH3
Spectrum | 20 | 25 | 31.5 | 40 | 50 | 63 | 80 | 100 | 125 | 160 | 200 | 250 | 315 | 400 | 500 | 630 | 800 | 1000 | 1250 | 1600 | 2000 | 2500 | 3150 | 4000 | 5000 | 6300 | 8000 | 10000 | 12500 | 16000 | 20000 | SUM(LIN) | SUM(A)
| dB | dB | dB | dB | dB | dB | dB | dB | dB | dB | dB | dB | dB | dB | dB | dB | dB | dB | dB | dB | dB | dB | dB | dB | dB | dB | dB | dB | dB | dB | dB | dB | dB
Leq | 18.1741 | 15.8237 | 12.7815 | 12.9106 | 11.203 | 8.8746 | 6.9227 | 5.3641 | 5.2347 | 5.2473 | 6.0998 | 6.6285 | 6.5456 | 6.0925 | 6.3264 | 6.9262 | 7.4731 | 7.9885 | 8.5952 | 9.1704 | 9.9935 | 10.8924 | 11.7629 | 12.776 | 13.8387 | 14.5862 | 15.6062 | 16.7445 | 17.8673 | 19.0136 | 20.4952 | 28.3122 | 24.4078
SEL | 33.527 | 31.1767 | 28.1344 | 28.2635 | 26.5559 | 24.2276 | 22.2757 | 20.717 | 20.5876 | 20.6002 | 21.4527 | 21.9814 | 21.8985 | 21.4455 | 21.6793 | 22.2791 | 22.826 | 23.3415 | 23.9481 | 24.5233 | 25.3464 | 26.2453 | 27.1159 | 28.1289 | 29.1916 | 29.9391 | 30.9591 | 32.0975 | 33.2202 | 34.3665 | 35.8481 | 43.6651 | 39.7607
Min | 3.7412 | 2.0492 | 1.7109 | 0.19131 | 0.46353 | -0.86027 | -1.2081 | -1.4354 | -1.0029 | -1.0862 | 1.3525 | 2.2411 | 1.8337 | 3.3872 | 4.1278 | 4.296 | 5.855 | 6.3732 | 7.1335 | 7.7884 | 8.835 | 9.3707 | 10.5543 | 11.587 | 12.7778 | 13.5466 | 14.6613 | 15.5989 | 16.7574 | 17.9736 | 19.6395
Max | 24.0151 | 21.5876 | 20.7163 | 23.336 | 21.5948 | 15.6389 | 14.0933 | 11.6032 | 13.2242 | 13.2417 | 13.5397 | 13.2478 | 12.0187 | 11.1028 | 11.4041 | 9.3795 | 9.6748 | 9.3346 | 9.8282 | 10.2764 | 11.2593 | 11.928 | 12.9146 | 13.7327 | 14.8112 | 15.2968 | 16.3112 | 17.5326 | 18.508 | 19.6923 | 21.1765
At Max (LIN) | 17.9168 | 20.1653 | 18.4929 | 23.336 | 15.7533 | 11.7671 | 8.8493 | 11.6032 | 6.857 | 8.1849 | 7.9285 | 10.7936 | 11.6273 | 10.1107 | 11.3593 | 8.4828 | 8.5713 | 8.1782 | 8.5608 | 8.9016 | 9.8488 | 10.9476 | 11.4512 | 13.2966 | 14.0465 | 14.8866 | 15.4282 | 16.8768 | 17.8313 | 19.0691 | 20.7131 | 30.363 | 24.6809
At Max (A) | 9.9156 | 10.2414 | 6.6846 | 6.5891 | 0.78394 | 1.8512 | 3.0774 | 1.9124 | 3.0222 | 4.5854 | 4.4797 | 3.8499 | 6.1678 | 6.6975 | 6.2211 | 6.9165 | 8.4096 | 8.4721 | 8.6106 | 9.6241 | 10.8902 | 11.3921 | 12.1383 | 13.6305 | 14.4753 | 15.2968 | 15.8656 | 17.2952 | 18.0221 | 19.4718 | 20.9742 | 27.7164 | 24.9067

## 1_3 Octave CH4
Spectrum | 20 | 25 | 31.5 | 40 | 50 | 63 | 80 | 100 | 125 | 160 | 200 | 250 | 315 | 400 | 500 | 630 | 800 | 1000 | 1250 | 1600 | 2000 | 2500 | 3150 | 4000 | 5000 | 6300 | 8000 | 10000 | 12500 | 16000 | 20000 | SUM(LIN) | SUM(A)
| dB | dB | dB | dB | dB | dB | dB | dB | dB | dB | dB | dB | dB | dB | dB | dB | dB | dB | dB | dB | dB | dB | dB | dB | dB | dB | dB | dB | dB | dB | dB | dB | dB
Leq | 95.061 | 98.0938 | 99.2242 | 103.176 | 105.0708 | 99.0349 | 97.5271 | 101.6717 | 104.4571 | 108.6121 | 111.6948 | 119.3803 | 121.9061 | 123.7209 | 128.1988 | 125.7413 | 127.9858 | 129.897 | 127.9671 | 122.767 | 118.2619 | 119.1847 | 120.6118 | 123.0529 | 127.4103 | 128.8431 | 122.6813 | 125.6046 | 117.7539 | 109.4802 | 102.0801 | 138.0424 | 137.404
SEL | 110.4139 | 113.4467 | 114.5771 | 118.5289 | 120.4238 | 114.3878 | 112.8801 | 117.0247 | 119.81 | 123.965 | 127.0477 | 134.7332 | 137.259 | 139.0739 | 143.5517 | 141.0943 | 143.3387 | 145.2499 | 143.32 | 138.1199 | 133.6148 | 134.5376 | 135.9648 | 138.4059 | 142.7633 | 144.1961 | 138.0343 | 140.9575 | 133.1069 | 124.8332 | 117.4331 | 153.3953 | 152.7569
Min | 57.0859 | 59.1191 | 58.4573 | 61.1141 | 60.7261 | 61.4219 | 63.1627 | 64.6452 | 65.3915 | 66.8781 | 67.4109 | 67.8137 | 69.4932 | 70.5332 | 71.5552 | 72.487 | 73.644 | 74.7094 | 76.1428 | 76.9849 | 77.4628 | 79.0583 | 80.1525 | 80.5806 | 81.9683 | 83.2512 | 84.155 | 85.0772 | 86.3629 | 87.3106 | 89.1554
Max | 109.7527 | 112.1216 | 113.7678 | 118.0584 | 122.2039 | 114.4805 | 111.4945 | 118.3189 | 120.1099 | 125.691 | 127.8275 | 138.9123 | 139.2264 | 140.0863 | 144.4257 | 140.2734 | 145.8006 | 146.6972 | 144.5133 | 138.7998 | 135.1022 | 134.6479 | 134.6345 | 137.924 | 141.0033 | 140.9379 | 134.7357 | 141.9572 | 134.6832 | 127.9049 | 120.7775
At Max (LIN) | 107.557 | 110.2317 | 108.107 | 117.7982 | 122.2039 | 114.4805 | 106.6052 | 111.487 | 112.7419 | 116.4339 | 119.1757 | 122.1631 | 128.4061 | 133.9841 | 138.918 | 139.6288 | 145.8006 | 146.6972 | 141.9946 | 138.7139 | 131.1198 | 131.8964 | 134.6345 | 137.1263 | 140.8306 | 140.4342 | 134.7357 | 134.7414 | 124.3892 | 112.0287 | 103.078 | 152.2821 | 152.0274
At Max (A) | 107.557 | 110.2317 | 108.107 | 117.7982 | 122.2039 | 114.4805 | 106.6052 | 111.487 | 112.7419 | 116.4339 | 119.1757 | 122.1631 | 128.4061 | 133.9841 | 138.918 | 139.6288 | 145.8006 | 146.6972 | 141.9946 | 138.7139 | 131.1198 | 131.8964 | 134.6345 | 137.1263 | 140.8306 | 140.4342 | 134.7357 | 134.7414 | 124.3892 | 112.0287 | 103.078 | 152.2821 | 152.0274

## SLM CH1
Spectrum | LZeq | LAeq | LCeq | LZE | LAE | LCE | LC - LA | LCeq - LAeq | LZFmax | LZFmin | LAFmax | LAFmin | LCFmax | LCFmin | LZSmax | LZSmin | LASmax | LASmin | LCSmax | LCSmin | LAIeq | LAIeq - LAeq | LZImax | LZImin | LAImax | LAImin | LCImax | LCImin | LZpeak | LApeak | LCpeak
| dB | dB | dB | dB | dB | dB | dB | dB | dB | dB | dB | dB | dB | dB | dB | dB | dB | dB | dB | dB | dB | dB | dB | dB | dB | dB | dB | dB | dB | dB | dB
| 73.3797 | 69.3211 | 72.1473 | 88.7376 | 84.679 | 87.5053 | 8.9216 | 2.8262 | 84.241 | 53.9488 | 81.8974 | 38.2542 | 83.9524 | 50.2842 | 82.4076 | 57.3206 | 79.324 | 38.2542 | 81.8651 | 52.3129 | 73.6456 | 4.3246 | 86.0857 | 49.5103 | 83.7005 | 29.4967 | 85.7394 | 44.4588 | 101.8299 | 100.4014 | 101.4159

## SLM CH2
Spectrum | LZeq | LAeq | LCeq | LZE | LAE | LCE | LC - LA | LCeq - LAeq | LZFmax | LZFmin | LAFmax | LAFmin | LCFmax | LCFmin | LZSmax | LZSmin | LASmax | LASmin | LCSmax | LCSmin | LAIeq | LAIeq - LAeq | LZImax | LZImin | LAImax | LAImin | LCImax | LCImin | LZpeak | LApeak | LCpeak
| dB | dB | dB | dB | dB | dB | dB | dB | dB | dB | dB | dB | dB | dB | dB | dB | dB | dB | dB | dB | dB | dB | dB | dB | dB | dB | dB | dB | dB | dB | dB
| 72.6911 | 69.3857 | 71.8497 | 88.0491 | 84.7437 | 87.2077 | 8.4529 | 2.464 | 83.79 | 51.343 | 82.0036 | 40.9259 | 83.5882 | 51.9344 | 81.841 | 51.343 | 79.3208 | 40.9398 | 81.5388 | 52.011 | 73.9894 | 4.6037 | 86.0301 | 42.5855 | 84.791 | 32.1823 | 85.965 | 43.2628 | 99.3817 | 97.9408 | 99.2607

## SLM CH3
Spectrum | LZeq | LAeq | LCeq | LZE | LAE | LCE | LC - LA | LCeq - LAeq | LZFmax | LZFmin | LAFmax | LAFmin | LCFmax | LCFmin | LZSmax | LZSmin | LASmax | LASmin | LCSmax | LCSmin | LAIeq | LAIeq - LAeq | LZImax | LZImin | LAImax | LAImin | LCImax | LCImin | LZpeak | LApeak | LCpeak
| dB | dB | dB | dB | dB | dB | dB | dB | dB | dB | dB | dB | dB | dB | dB | dB | dB | dB | dB | dB | dB | dB | dB | dB | dB | dB | dB | dB | dB | dB | dB
| 32.2805 | 24.3023 | 24.8782 | 47.6385 | 39.6603 | 40.2362 | -0.64825 | 0.57596 | 36.06 | 27.9945 | 24.7781 | 23.6212 | 28.0005 | 22.8782 | 33.5097 | 30.2302 | 24.6315 | 23.7577 | 26.116 | 22.9346 | 24.6213 | 0.31902 | 39.6427 | 22.5855 | 25.0221 | 15.4034 | 30.1506 | 14.1771 | 48.1356 | 37.9293 | 42.3595

## SLM CH4
Spectrum | LZeq | LAeq | LCeq | LZE | LAE | LCE | LC - LA | LCeq - LAeq | LZFmax | LZFmin | LAFmax | LAFmin | LCFmax | LCFmin | LZSmax | LZSmin | LASmax | LASmin | LCSmax | LCSmin | LAIeq | LAIeq - LAeq | LZImax | LZImin | LAImax | LAImin | LCImax | LCImin | LZpeak | LApeak | LCpeak
| dB | dB | dB | dB | dB | dB | dB | dB | dB | dB | dB | dB | dB | dB | dB | dB | dB | dB | dB | dB | dB | dB | dB | dB | dB | dB | dB | dB | dB | dB | dB
| 137.7014 | 137.0229 | 137.046 | 153.0594 | 152.3809 | 152.404 | -1.5519 | 0.023155 | 152.4412 | 96.3132 | 151.9634 | 92.7532 | 152.217 | 91.5364 | 148.7361 | 96.568 | 148.0945 | 92.9937 | 148.3143 | 91.7582 | 143.4373 | 6.4144 | 154.8611 | 88.2419 | 154.6621 | 84.3731 | 154.6124 | 83.0653 | 171.7458 | 170.6807 | 171.5327