## Kåhögsgård 1 dag15
Measurement Name | Kåhögsgård 1 dag15 (Normal Range)
Time of run | 2020-06-24 10:24:41 (1592990681)
Duration | 39.9 s
Measurement location
Analyzer model
Serial number | 6149
Operator name
Calibration
Notes
Measurement mode | Autostore (Normal Range)
Start mode | Normal
Duration (s) | Free. Manual stop
Channel 1 | +0 dB | AC | 10Hz HP | GRAS MK01 | 0.0499252 (V)/(Pa)
Channel 2 | +0 dB | AC | 10Hz HP | GRAS MK02 | 0.0421505 (V)/(Pa)
Channel 3 | -20 dB | AC | 10Hz HP | GRAS MK03 | 0.0447595 (V)/(Pa)
Channel 4 | -10 dB | AC | 10Hz HP | Cnossos Räl 1.0 | 9.8309e-010 (V)/(m/s2)
Signal CH1 | 20000 Hz / 51.2 kHz |  |  |  | 0.02
Signal CH2 | 20000 Hz / 51.2 kHz |  |  |  | 0.02
Signal CH3 | 20000 Hz / 51.2 kHz |  |  |  | 0.02
Signal CH4 | 20000 Hz / 51.2 kHz |  |  |  | 0.02
1/3 Octave CH1 | 20 Hz ÷ 20 kHz |  |  | Exponential 0.125 s | 0.1
1/3 Octave CH2 | 20 Hz ÷ 20 kHz |  |  | Exponential 0.125 s | 0.1
1/3 Octave CH3 | 20 Hz ÷ 20 kHz |  |  | Exponential 0.125 s | 0.1
1/3 Octave CH4 | 20 Hz ÷ 20 kHz |  |  | Exponential 0.125 s | 0.1
SLM CH1 |  |  |  |  | 0.01
SLM CH2 |  |  |  |  | 0.01
SLM CH3 |  |  |  |  | 0.01
SLM CH4 |  |  |  |  | 0.01
Marker |  |  |  |  | 0.02
| CH1 | CH2 | CH3 | CH4
Overload count | 0 | 0 | 0 | 0
Underrange count | 0 | 0 | 0 | 0
Marker count | Aircraft | Automobile
| 0 | 0

## 1_3 Octave CH1
Spectrum | 20 | 25 | 31.5 | 40 | 50 | 63 | 80 | 100 | 125 | 160 | 200 | 250 | 315 | 400 | 500 | 630 | 800 | 1000 | 1250 | 1600 | 2000 | 2500 | 3150 | 4000 | 5000 | 6300 | 8000 | 10000 | 12500 | 16000 | 20000 | SUM(LIN) | SUM(A)
| dB | dB | dB | dB | dB | dB | dB | dB | dB | dB | dB | dB | dB | dB | dB | dB | dB | dB | dB | dB | dB | dB | dB | dB | dB | dB | dB | dB | dB | dB | dB | dB | dB
Leq | 73.3676 | 80.6206 | 73.5187 | 68.5106 | 68.9391 | 71.3005 | 72.1394 | 69.6673 | 67.714 | 69.8687 | 71.7258 | 76.6409 | 75.7428 | 77.5351 | 77.8963 | 79.366 | 79.536 | 78.6865 | 73.5674 | 75.2253 | 75.0731 | 75.2464 | 74.3796 | 73.654 | 72.1378 | 69.2322 | 67.304 | 64.5496 | 60.82 | 56.2724 | 48.8411 | 89.5578 | 87.1896
SEL | 89.3773 | 96.6303 | 89.5284 | 84.5203 | 84.9488 | 87.3102 | 88.1491 | 85.677 | 83.7238 | 85.8785 | 87.7356 | 92.6507 | 91.7525 | 93.5448 | 93.906 | 95.3757 | 95.5457 | 94.6963 | 89.5772 | 91.235 | 91.0828 | 91.2561 | 90.3893 | 89.6637 | 88.1476 | 85.242 | 83.3137 | 80.5593 | 76.8298 | 72.2822 | 64.8509 | 105.5676 | 103.1993
Min | 45.4604 | 51.0549 | 46.89 | 48.9182 | 46.3439 | 41.5347 | 36.7892 | 33.684 | 30.7575 | 30.8619 | 27.2461 | 27.3919 | 29.3902 | 30.4878 | 34.6726 | 36.2661 | 36.6058 | 38.8943 | 43.4226 | 34.8162 | 29.5877 | 28.7565 | 23.4683 | 22.5951 | 18.7849 | 24.5786 | 17.1515 | 24.0394 | 31.9941 | 30.5195 | 20.982
Max | 86.7571 | 94.6597 | 84.1626 | 77.862 | 81.7755 | 84.2358 | 82.3059 | 79.7409 | 77.4996 | 79.9184 | 82.4837 | 87.3207 | 83.5554 | 86.9541 | 86.1821 | 88.0774 | 88.2977 | 86.9489 | 82.338 | 84.7104 | 84.6441 | 84.5175 | 84.9162 | 84.2168 | 82.8514 | 79.5824 | 77.6669 | 74.5057 | 71.1486 | 66.4596 | 59.505
At Max (LIN) | 82.275 | 94.6597 | 84.0432 | 68.0956 | 76.2547 | 77.1705 | 77.6156 | 78.8732 | 72.5319 | 77.4203 | 76.7385 | 82.5764 | 82.194 | 82.2577 | 82.6526 | 85.323 | 86.5541 | 85.0824 | 77.5045 | 78.2135 | 76.8103 | 77.4602 | 72.464 | 72.0762 | 69.2026 | 66.479 | 64.2874 | 63.793 | 62.7891 | 61.89 | 53.0361 | 97.633 | 91.7034
At Max (A) | 73.0545 | 82.3979 | 74.7088 | 71.5477 | 76.9907 | 77.9426 | 80.8414 | 75.4291 | 72.4628 | 75.6666 | 75.9732 | 81.6108 | 80.3488 | 81.4226 | 82.788 | 83.8331 | 84.1355 | 84.3772 | 81.8833 | 84.0274 | 84.3065 | 84.1473 | 84.9162 | 84.1665 | 82.8514 | 79.5824 | 77.6669 | 74.0658 | 70.9122 | 66.4307 | 59.505 | 95.8548 | 94.9791

## 1_3 Octave CH2
Spectrum | 20 | 25 | 31.5 | 40 | 50 | 63 | 80 | 100 | 125 | 160 | 200 | 250 | 315 | 400 | 500 | 630 | 800 | 1000 | 1250 | 1600 | 2000 | 2500 | 3150 | 4000 | 5000 | 6300 | 8000 | 10000 | 12500 | 16000 | 20000 | SUM(LIN) | SUM(A)
| dB | dB | dB | dB | dB | dB | dB | dB | dB | dB | dB | dB | dB | dB | dB | dB | dB | dB | dB | dB | dB | dB | dB | dB | dB | dB | dB | dB | dB | dB | dB | dB | dB
Leq | 71.2573 | 78.4954 | 69.9202 | 64.8996 | 66.3998 | 69.0399 | 71.7939 | 68.4577 | 66.0705 | 69.6896 | 70.9931 | 74.0693 | 73.9401 | 75.9722 | 77.6048 | 79.2771 | 78.4348 | 77.4585 | 72.9042 | 73.6979 | 72.9156 | 73.2647 | 72.1726 | 71.5369 | 70.6182 | 66.7394 | 65.3234 | 61.5298 | 57.2868 | 52.8318 | 45.0797 | 88.1377 | 85.88
SEL | 87.267 | 94.5051 | 85.93 | 80.9093 | 82.4095 | 85.0496 | 87.8036 | 84.4674 | 82.0802 | 85.6993 | 87.0028 | 90.079 | 89.9499 | 91.982 | 93.6145 | 95.2869 | 94.4446 | 93.4682 | 88.914 | 89.7077 | 88.9253 | 89.2744 | 88.1824 | 87.5466 | 86.6279 | 82.7491 | 81.3332 | 77.5396 | 73.2966 | 68.8416 | 61.0894 | 104.1474 | 101.8897
Min | 45.9772 | 50.5433 | 45.8549 | 47.7004 | 44.8658 | 41.256 | 38.9019 | 36.4217 | 34.529 | 33.3837 | 32.2373 | 34.6667 | 38.2661 | 40.0543 | 41.8789 | 43.0109 | 43.5533 | 44.273 | 42.22 | 36.8495 | 34.4831 | 33.73 | 28.2668 | 25.8116 | 22.4672 | 25.5977 | 18.5554 | 24.0468 | 25.2911 | 25.8909 | 20.7822
Max | 84.0837 | 91.8087 | 80.6945 | 73.948 | 77.044 | 78.4274 | 82.5379 | 79.2974 | 76.1629 | 79.8572 | 80.1097 | 82.9879 | 82.386 | 83.9334 | 85.7343 | 87.2785 | 88.4306 | 85.4803 | 81.4204 | 82.4554 | 81.9095 | 82.576 | 82.5754 | 81.0134 | 80.1344 | 76.0889 | 75.062 | 70.9866 | 66.9129 | 62.786 | 54.995
At Max (LIN) | 75.7174 | 91.7314 | 80.4933 | 65.5401 | 67.9278 | 75.8979 | 81.1672 | 76.0934 | 72.4918 | 75.9759 | 75.2163 | 77.682 | 77.8353 | 80.6124 | 82.891 | 86.3937 | 85.195 | 83.6945 | 76.4338 | 76.263 | 74.1124 | 75.2098 | 71.0078 | 68.8806 | 67.4708 | 63.7821 | 61.9408 | 61.7059 | 60.2407 | 60.1806 | 52.8407 | 95.5129 | 90.6816
At Max (A) | 75.7006 | 81.7205 | 66.6732 | 72.8354 | 70.6393 | 77.0598 | 76.8501 | 77.2477 | 68.8335 | 75.2545 | 75.6981 | 82.6394 | 77.159 | 80.6415 | 81.7841 | 85.6012 | 83.6895 | 83.6008 | 80.0204 | 81.4493 | 81.8236 | 82.001 | 81.786 | 80.4711 | 79.8253 | 75.3916 | 74.3496 | 69.6004 | 65.8707 | 61.065 | 53.1889 | 94.4182 | 93.0709

## 1_3 Octave CH3
Spectrum | 20 | 25 | 31.5 | 40 | 50 | 63 | 80 | 100 | 125 | 160 | 200 | 250 | 315 | 400 | 500 | 630 | 800 | 1000 | 1250 | 1600 | 2000 | 2500 | 3150 | 4000 | 5000 | 6300 | 8000 | 10000 | 12500 | 16000 | 20000 | SUM(LIN) | SUM(A)
| dB | dB | dB | dB | dB | dB | dB | dB | dB | dB | dB | dB | dB | dB | dB | dB | dB | dB | dB | dB | dB | dB | dB | dB | dB | dB | dB | dB | dB | dB | dB | dB | dB
Leq | 19.2159 | 17.7614 | 17.2925 | 17.1394 | 17.0995 | 17.5761 | 18.185 | 18.6392 | 19.3079 | 20.2397 | 20.8809 | 21.7047 | 22.4797 | 23.3321 | 23.9269 | 24.765 | 25.3891 | 26.1396 | 26.8732 | 27.6386 | 28.5457 | 29.8938 | 30.319 | 31.326 | 32.3818 | 33.2562 | 34.2901 | 35.3646 | 36.4342 | 37.7264 | 39.4328 | 45.6722 | 42.9823
SEL | 35.2256 | 33.7711 | 33.3022 | 33.1491 | 33.1092 | 33.5859 | 34.1947 | 34.6489 | 35.3176 | 36.2494 | 36.8906 | 37.7144 | 38.4894 | 39.3418 | 39.9366 | 40.7747 | 41.3988 | 42.1494 | 42.883 | 43.6483 | 44.5554 | 45.9035 | 46.3288 | 47.3358 | 48.3915 | 49.2659 | 50.2998 | 51.3743 | 52.4439 | 53.7361 | 55.4426 | 61.682 | 58.992
Min | 10.0928 | 7.0055 | 6.9984 | 9.1198 | 10.5211 | 11.0158 | 13.5211 | 14.7129 | 14.7717 | 16.553 | 17.7167 | 17.9089 | 19.6986 | 20.9455 | 21.3416 | 22.2669 | 23.2493 | 24.1571 | 25.038 | 25.902 | 26.7898 | 28.2037 | 28.8556 | 30.1235 | 31.0459 | 32.009 | 33.1243 | 34.1551 | 35.2909 | 36.7005 | 38.5363
Max | 25.57 | 25.0903 | 24.0036 | 23.6766 | 23.4395 | 23.9623 | 22.7945 | 22.5799 | 22.8629 | 23.2487 | 23.6339 | 24.1217 | 24.9383 | 25.6557 | 26.3625 | 26.5925 | 27.2048 | 27.6607 | 28.1545 | 28.847 | 29.6424 | 31.0067 | 31.3653 | 32.2088 | 33.1992 | 34.0184 | 35.0557 | 36.096 | 37.4147 | 38.4415 | 40.0711
At Max (LIN) | 15.573 | 20.2184 | 14.3992 | 17.8634 | 16.1739 | 17.1708 | 17.6984 | 22.5799 | 19.8468 | 20.7629 | 21.4243 | 22.7774 | 21.9745 | 24.3858 | 26.108 | 25.0052 | 25.779 | 26.5494 | 27.4781 | 27.6292 | 28.9234 | 30.2732 | 30.5562 | 31.6091 | 32.6714 | 33.4079 | 34.4853 | 35.73 | 36.9332 | 38.2733 | 39.9085 | 46.0961 | 43.3249
At Max (A) | 18.6755 | 18.6697 | 18.6371 | 18.5273 | 16.3543 | 18.5652 | 18.5281 | 20.8018 | 17.8659 | 20.1152 | 21.3586 | 20.7825 | 22.9068 | 22.6058 | 24.5459 | 24.7865 | 24.9999 | 26.2754 | 26.8621 | 28.1092 | 28.9875 | 29.9994 | 31.1176 | 31.7419 | 32.6444 | 33.8463 | 34.877 | 35.3621 | 37.4147 | 38.0091 | 39.5005 | 46.0161 | 43.3817

## 1_3 Octave CH4
Spectrum | 20 | 25 | 31.5 | 40 | 50 | 63 | 80 | 100 | 125 | 160 | 200 | 250 | 315 | 400 | 500 | 630 | 800 | 1000 | 1250 | 1600 | 2000 | 2500 | 3150 | 4000 | 5000 | 6300 | 8000 | 10000 | 12500 | 16000 | 20000 | SUM(LIN) | SUM(A)
| dB | dB | dB | dB | dB | dB | dB | dB | dB | dB | dB | dB | dB | dB | dB | dB | dB | dB | dB | dB | dB | dB | dB | dB | dB | dB | dB | dB | dB | dB | dB | dB | dB
Leq | 92.1498 | 91.7311 | 91.5546 | 91.8148 | 101.0347 | 104.7996 | 107.5423 | 112.2833 | 115.3391 | 120.1006 | 123.875 | 129.6561 | 136.8092 | 140.4285 | 143.4398 | 147.4151 | 147.6023 | 144.9881 | 138.097 | 138.348 | 138.4609 | 139.5332 | 139.5795 | 138.5266 | 137.6424 | 140.1706 | 136.6212 | 136.2347 | 127.56 | 115.5063 | 108.8997 | 154.0587 | 153.2582
SEL | 108.1596 | 107.7409 | 107.5643 | 107.8245 | 117.0444 | 120.8093 | 123.552 | 128.293 | 131.3488 | 136.1103 | 139.8847 | 145.6659 | 152.8189 | 156.4383 | 159.4495 | 163.4249 | 163.612 | 160.9978 | 154.1067 | 154.3577 | 154.4706 | 155.5429 | 155.5892 | 154.5364 | 153.6521 | 156.1803 | 152.6309 | 152.2444 | 143.5697 | 131.516 | 124.9094 | 170.0684 | 169.268
Min | 54.8434 | 56.6332 | 58.7956 | 58.133 | 58.8312 | 59.7124 | 61.5666 | 62.5041 | 63.3776 | 66.0358 | 67.3534 | 67.988 | 69.5545 | 70.0148 | 70.8265 | 72.6221 | 76.1358 | 85.0966 | 102.1418 | 90.6043 | 77.1138 | 84.5997 | 84.2716 | 93.3748 | 92.5091 | 99.7288 | 102.9747 | 104.0983 | 104.5854 | 103.63 | 93.7712
Max | 105.1799 | 104.4011 | 105.2885 | 103.077 | 113.7348 | 117.9651 | 120.6842 | 125.0445 | 128.1416 | 131.5697 | 136.3268 | 140.6318 | 146.7184 | 149.7701 | 153.0547 | 157.4593 | 158.0515 | 155.6417 | 147.3641 | 147.3167 | 147.006 | 148.42 | 149.1028 | 148.4623 | 148.5135 | 151.1797 | 145.1995 | 145.4882 | 136.0826 | 122.565 | 116.1293
At Max (LIN) | 91.155 | 96.3241 | 96.72 | 97.9087 | 100.2591 | 108.5135 | 114.8561 | 118.936 | 121.2251 | 126.8763 | 129.7717 | 137.005 | 143.6039 | 146.6547 | 153.0547 | 155.8762 | 155.6823 | 154.5041 | 145.1797 | 145.0806 | 146.3251 | 146.76 | 146.6379 | 146.9346 | 147.8203 | 149.9652 | 145.1995 | 144.8238 | 135.3713 | 122.4787 | 115.9878 | 162.5404 | 161.7317
At Max (A) | 91.155 | 96.3241 | 96.72 | 97.9087 | 100.2591 | 108.5135 | 114.8561 | 118.936 | 121.2251 | 126.8763 | 129.7717 | 137.005 | 143.6039 | 146.6547 | 153.0547 | 155.8762 | 155.6823 | 154.5041 | 145.1797 | 145.0806 | 146.3251 | 146.76 | 146.6379 | 146.9346 | 147.8203 | 149.9652 | 145.1995 | 144.8238 | 135.3713 | 122.4787 | 115.9878 | 162.5404 | 161.7317

## SLM CH1
Spectrum | LZeq | LAeq | LCeq | LZE | LAE | LCE | LC - LA | LCeq - LAeq | LZFmax | LZFmin | LAFmax | LAFmin | LCFmax | LCFmin | LZSmax | LZSmin | LASmax | LASmin | LCSmax | LCSmin | LAIeq | LAIeq - LAeq | LZImax | LZImin | LAImax | LAImin | LCImax | LCImin | LZpeak | LApeak | LCpeak
| dB | dB | dB | dB | dB | dB | dB | dB | dB | dB | dB | dB | dB | dB | dB | dB | dB | dB | dB | dB | dB | dB | dB | dB | dB | dB | dB | dB | dB | dB | dB
| 89.4834 | 87.0461 | 88.7041 | 105.4931 | 103.0559 | 104.7138 | 10.8924 | 1.6579 | 98.1585 | 62.0947 | 94.9652 | 47.4918 | 95.7357 | 59.1334 | 95.9079 | 64.7353 | 94.3529 | 48.0058 | 95.1823 | 62.1984 | 88.435 | 1.3889 | 99.6596 | 64.4283 | 95.3419 | 39.2513 | 96.6383 | 59.6989 | 109.9844 | 107.8678 | 108.7215

## SLM CH2
Spectrum | LZeq | LAeq | LCeq | LZE | LAE | LCE | LC - LA | LCeq - LAeq | LZFmax | LZFmin | LAFmax | LAFmin | LCFmax | LCFmin | LZSmax | LZSmin | LASmax | LASmin | LCSmax | LCSmin | LAIeq | LAIeq - LAeq | LZImax | LZImin | LAImax | LAImin | LCImax | LCImin | LZpeak | LApeak | LCpeak
| dB | dB | dB | dB | dB | dB | dB | dB | dB | dB | dB | dB | dB | dB | dB | dB | dB | dB | dB | dB | dB | dB | dB | dB | dB | dB | dB | dB | dB | dB | dB
| 88.0637 | 85.7384 | 87.4107 | 104.0734 | 101.7482 | 103.4204 | 4.7279 | 1.6723 | 96.0471 | 62.6786 | 92.9479 | 49.9683 | 94.1945 | 59.1893 | 94.1095 | 64.9352 | 92.6113 | 50.0227 | 93.6122 | 63.0059 | 87.1855 | 1.4471 | 97.4491 | 64.3232 | 93.8289 | 41.2734 | 95.5336 | 61.2036 | 107.6866 | 106.8537 | 108.3599

## SLM CH3
Spectrum | LZeq | LAeq | LCeq | LZE | LAE | LCE | LC - LA | LCeq - LAeq | LZFmax | LZFmin | LAFmax | LAFmin | LCFmax | LCFmin | LZSmax | LZSmin | LASmax | LASmin | LCSmax | LCSmin | LAIeq | LAIeq - LAeq | LZImax | LZImin | LAImax | LAImin | LCImax | LCImin | LZpeak | LApeak | LCpeak
| dB | dB | dB | dB | dB | dB | dB | dB | dB | dB | dB | dB | dB | dB | dB | dB | dB | dB | dB | dB | dB | dB | dB | dB | dB | dB | dB | dB | dB | dB | dB
| 46.4347 | 42.8243 | 41.62 | 62.4444 | 58.834 | 57.6298 | -1.2326 | -1.2042 | 47.251 | 45.595 | 43.3152 | 41.7866 | 42.1065 | 40.6483 | 46.7567 | 45.8179 | 43.1495 | 42.1085 | 41.9379 | 40.9227 | 43.0708 | 0.24653 | 47.9619 | 37.9783 | 43.5292 | 33.8105 | 42.351 | 32.5422 | 60.3318 | 56.952 | 55.3002

## SLM CH4
Spectrum | LZeq | LAeq | LCeq | LZE | LAE | LCE | LC - LA | LCeq - LAeq | LZFmax | LZFmin | LAFmax | LAFmin | LCFmax | LCFmin | LZSmax | LZSmin | LASmax | LASmin | LCSmax | LCSmin | LAIeq | LAIeq - LAeq | LZImax | LZImin | LAImax | LAImin | LCImax | LCImin | LZpeak | LApeak | LCpeak
| dB | dB | dB | dB | dB | dB | dB | dB | dB | dB | dB | dB | dB | dB | dB | dB | dB | dB | dB | dB | dB | dB | dB | dB | dB | dB | dB | dB | dB | dB | dB
| 153.8971 | 153.1118 | 153.6693 | 169.9068 | 169.1216 | 169.679 | -1.7753 | 0.55745 | 162.6004 | 111.6067 | 161.8112 | 109.6311 | 162.4764 | 108.0989 | 161.3264 | 112.3659 | 160.5414 | 110.4787 | 161.1047 | 109.0616 | 155.9762 | 2.8643 | 164.3449 | 104.8069 | 163.6332 | 103.4006 | 164.2663 | 102.3545 | 176.0208 | 175.6991 | 175.9301