## Kåhögsgård 1 dag19
Measurement Name | Kåhögsgård 1 dag19 (Normal Range)
Time of run | 2020-06-24 10:51:51 (1592992311)
Duration | 40.02 s
Measurement location
Analyzer model
Serial number | 6149
Operator name
Calibration
Notes
Measurement mode | Autostore (Normal Range)
Start mode | Normal
Duration (s) | Free. Manual stop
Channel 1 | +0 dB | AC | 10Hz HP | GRAS MK01 | 0.0499252 (V)/(Pa)
Channel 2 | +0 dB | AC | 10Hz HP | GRAS MK02 | 0.0421505 (V)/(Pa)
Channel 3 | -20 dB | AC | 10Hz HP | GRAS MK03 | 0.0447595 (V)/(Pa)
Channel 4 | -10 dB | AC | 10Hz HP | Cnossos Räl 1.0 | 9.8309e-010 (V)/(m/s2)
Signal CH1 | 20000 Hz / 51.2 kHz |  |  |  | 0.02
Signal CH2 | 20000 Hz / 51.2 kHz |  |  |  | 0.02
Signal CH3 | 20000 Hz / 51.2 kHz |  |  |  | 0.02
Signal CH4 | 20000 Hz / 51.2 kHz |  |  |  | 0.02
1/3 Octave CH1 | 20 Hz ÷ 20 kHz |  |  | Exponential 0.125 s | 0.1
1/3 Octave CH2 | 20 Hz ÷ 20 kHz |  |  | Exponential 0.125 s | 0.1
1/3 Octave CH3 | 20 Hz ÷ 20 kHz |  |  | Exponential 0.125 s | 0.1
1/3 Octave CH4 | 20 Hz ÷ 20 kHz |  |  | Exponential 0.125 s | 0.1
SLM CH1 |  |  |  |  | 0.01
SLM CH2 |  |  |  |  | 0.01
SLM CH3 |  |  |  |  | 0.01
SLM CH4 |  |  |  |  | 0.01
Marker |  |  |  |  | 0.02
| CH1 | CH2 | CH3 | CH4
Overload count | 0 | 0 | 0 | 2
Underrange count | 0 | 0 | 0 | 0
Marker count | Aircraft | Automobile
| 0 | 0

## 1_3 Octave CH1
Spectrum | 20 | 25 | 31.5 | 40 | 50 | 63 | 80 | 100 | 125 | 160 | 200 | 250 | 315 | 400 | 500 | 630 | 800 | 1000 | 1250 | 1600 | 2000 | 2500 | 3150 | 4000 | 5000 | 6300 | 8000 | 10000 | 12500 | 16000 | 20000 | SUM(LIN) | SUM(A)
| dB | dB | dB | dB | dB | dB | dB | dB | dB | dB | dB | dB | dB | dB | dB | dB | dB | dB | dB | dB | dB | dB | dB | dB | dB | dB | dB | dB | dB | dB | dB | dB | dB
Leq | 82.6626 | 81.8848 | 84.4831 | 79.6404 | 78.3277 | 73.4152 | 70.938 | 69.6526 | 68.7577 | 67.0149 | 68.7301 | 73.2764 | 75.3296 | 77.7681 | 84.6519 | 87.6232 | 91.1069 | 90.1797 | 89.9276 | 90.3689 | 89.0399 | 87.0922 | 82.0219 | 79.4186 | 76.0941 | 73.4449 | 70.1347 | 68.4963 | 65.7582 | 60.4358 | 53.1631 | 98.9649 | 98.6388
SEL | 98.6832 | 97.9054 | 100.5037 | 95.661 | 94.3483 | 89.4358 | 86.9586 | 85.6732 | 84.7783 | 83.0355 | 84.7507 | 89.297 | 91.3502 | 93.7887 | 100.6725 | 103.6438 | 107.1275 | 106.2003 | 105.9482 | 106.3895 | 105.0605 | 103.1128 | 98.0425 | 95.4392 | 92.1147 | 89.4655 | 86.1553 | 84.5169 | 81.7788 | 76.4564 | 69.1837 | 114.9855 | 114.6594
Min | 54.4005 | 53.8104 | 55.811 | 57.4156 | 48.514 | 39.5637 | 37.537 | 35.4373 | 33.0062 | 28.2057 | 30.9364 | 29.1998 | 28.0922 | 31.6484 | 36.5496 | 41.8232 | 44.8167 | 47.9111 | 55.2326 | 48.3536 | 44.328 | 40.9627 | 34.3044 | 30.1946 | 26.9272 | 35.9562 | 24.2894 | 36.4745 | 44.7361 | 41.9347 | 34.1941
Max | 92.0503 | 92.823 | 96.6775 | 88.1867 | 91.7864 | 84.081 | 80.7624 | 79.8732 | 80.4565 | 77.9621 | 81.8944 | 88.0543 | 86.1042 | 84.2865 | 92.3866 | 94.1552 | 97.9996 | 97.8002 | 97.1905 | 97.3267 | 95.7399 | 94.3256 | 88.0403 | 85.0204 | 82.2954 | 79.8562 | 76.2992 | 74.9233 | 72.5748 | 67.9365 | 61.1462
At Max (LIN) | 90.3578 | 84.4198 | 87.0194 | 87.0838 | 82.0794 | 75.388 | 70.8112 | 73.3525 | 73.9827 | 69.8546 | 70.6282 | 72.3311 | 75.0928 | 83.1648 | 89.4716 | 94.1552 | 97.7542 | 96.2388 | 95.1977 | 96.3392 | 95.2588 | 91.9994 | 87.3912 | 84.146 | 80.4559 | 79.0877 | 75.4711 | 74.2054 | 71.0454 | 65.1456 | 56.6455 | 104.8001 | 104.5388
At Max (A) | 90.3578 | 84.4198 | 87.0194 | 87.0838 | 82.0794 | 75.388 | 70.8112 | 73.3525 | 73.9827 | 69.8546 | 70.6282 | 72.3311 | 75.0928 | 83.1648 | 89.4716 | 94.1552 | 97.7542 | 96.2388 | 95.1977 | 96.3392 | 95.2588 | 91.9994 | 87.3912 | 84.146 | 80.4559 | 79.0877 | 75.4711 | 74.2054 | 71.0454 | 65.1456 | 56.6455 | 104.8001 | 104.5388

## 1_3 Octave CH2
Spectrum | 20 | 25 | 31.5 | 40 | 50 | 63 | 80 | 100 | 125 | 160 | 200 | 250 | 315 | 400 | 500 | 630 | 800 | 1000 | 1250 | 1600 | 2000 | 2500 | 3150 | 4000 | 5000 | 6300 | 8000 | 10000 | 12500 | 16000 | 20000 | SUM(LIN) | SUM(A)
| dB | dB | dB | dB | dB | dB | dB | dB | dB | dB | dB | dB | dB | dB | dB | dB | dB | dB | dB | dB | dB | dB | dB | dB | dB | dB | dB | dB | dB | dB | dB | dB | dB
Leq | 80.0026 | 79.0125 | 80.2333 | 76.2267 | 74.6117 | 71.7561 | 68.7594 | 67.7611 | 68.74 | 68.821 | 69.692 | 71.5305 | 73.7938 | 77.5129 | 84.5707 | 88.3462 | 90.5524 | 89.6542 | 89.6031 | 89.1462 | 87.3088 | 85.4828 | 80.1739 | 77.9024 | 76.0029 | 71.5993 | 68.7534 | 66.1074 | 62.4492 | 57.132 | 49.5133 | 98.0565 | 97.8
SEL | 96.0232 | 95.0331 | 96.2539 | 92.2473 | 90.6323 | 87.7768 | 84.78 | 83.7817 | 84.7606 | 84.8416 | 85.7126 | 87.5511 | 89.8144 | 93.5335 | 100.5912 | 104.3668 | 106.573 | 105.6748 | 105.6237 | 105.1668 | 103.3294 | 101.5034 | 96.1945 | 93.923 | 92.0235 | 87.6199 | 84.774 | 82.128 | 78.4698 | 73.1526 | 65.5339 | 114.0771 | 113.8206
Min | 54.9546 | 53.9054 | 55.9706 | 55.8188 | 48.1153 | 39.9349 | 38.9006 | 35.4444 | 36.8487 | 34.7097 | 35.4109 | 35.1836 | 37.8468 | 39.4957 | 43.3891 | 46.7918 | 48.8606 | 49.7055 | 53.5157 | 48.6862 | 45.4002 | 42.7324 | 34.1867 | 32.0301 | 27.82 | 39.0202 | 26.4326 | 34.2461 | 36.7146 | 37.5597 | 27.9308
Max | 88.545 | 89.7319 | 91.2363 | 84.4605 | 85.5482 | 84.6119 | 77.9552 | 75.4718 | 79.9821 | 81.9292 | 81.4374 | 84.2335 | 84.1495 | 84.0616 | 91.6313 | 95.7428 | 97.8863 | 96.6326 | 95.925 | 95.0736 | 93.5531 | 92.7375 | 85.9222 | 83.6712 | 81.7499 | 77.6338 | 75.4212 | 72.9032 | 69.6079 | 64.8402 | 58.3115
At Max (LIN) | 85.2373 | 83.0757 | 81.9399 | 82.2024 | 78.5564 | 75.6385 | 71.3123 | 69.2864 | 71.4473 | 69.8286 | 73.3788 | 72.1617 | 75.0371 | 80.5233 | 89.2986 | 95.7428 | 96.9457 | 96.4367 | 95.7619 | 94.8514 | 92.834 | 91.0569 | 85.4552 | 82.7632 | 80.7841 | 77.6338 | 75.2377 | 72.9032 | 69.0999 | 63.3518 | 55.0921 | 104.1419 | 103.9376
At Max (A) | 85.2373 | 83.0757 | 81.9399 | 82.2024 | 78.5564 | 75.6385 | 71.3123 | 69.2864 | 71.4473 | 69.8286 | 73.3788 | 72.1617 | 75.0371 | 80.5233 | 89.2986 | 95.7428 | 96.9457 | 96.4367 | 95.7619 | 94.8514 | 92.834 | 91.0569 | 85.4552 | 82.7632 | 80.7841 | 77.6338 | 75.2377 | 72.9032 | 69.0999 | 63.3518 | 55.0921 | 104.1419 | 103.9376

## 1_3 Octave CH3
Spectrum | 20 | 25 | 31.5 | 40 | 50 | 63 | 80 | 100 | 125 | 160 | 200 | 250 | 315 | 400 | 500 | 630 | 800 | 1000 | 1250 | 1600 | 2000 | 2500 | 3150 | 4000 | 5000 | 6300 | 8000 | 10000 | 12500 | 16000 | 20000 | SUM(LIN) | SUM(A)
| dB | dB | dB | dB | dB | dB | dB | dB | dB | dB | dB | dB | dB | dB | dB | dB | dB | dB | dB | dB | dB | dB | dB | dB | dB | dB | dB | dB | dB | dB | dB | dB | dB
Leq | 19.5743 | 18.1752 | 17.881 | 17.6078 | 17.2994 | 17.6528 | 18.1402 | 18.7487 | 19.3545 | 20.1879 | 20.955 | 21.7671 | 22.5651 | 23.4068 | 24.0626 | 25.0303 | 25.6604 | 26.3973 | 27.1993 | 27.9274 | 28.817 | 30.1062 | 30.601 | 31.6096 | 32.6483 | 33.5425 | 34.5125 | 35.6056 | 36.643 | 37.9741 | 39.6736 | 45.9136 | 43.2359
SEL | 35.5949 | 34.1958 | 33.9016 | 33.6284 | 33.32 | 33.6734 | 34.1608 | 34.7693 | 35.3751 | 36.2085 | 36.9756 | 37.7877 | 38.5857 | 39.4274 | 40.0832 | 41.0509 | 41.681 | 42.4179 | 43.2199 | 43.948 | 44.8376 | 46.1268 | 46.6216 | 47.6302 | 48.6689 | 49.5631 | 50.5331 | 51.6262 | 52.6636 | 53.9947 | 55.6942 | 61.9342 | 59.2565
Min | 8.3124 | 8.9069 | 8.48 | 8.9002 | 10.0965 | 11.4713 | 11.9943 | 13.8139 | 14.3016 | 16.5527 | 17.5494 | 18.4811 | 18.1122 | 20.9843 | 21.9944 | 22.5559 | 23.6762 | 24.9961 | 26.0126 | 26.7919 | 27.7838 | 29.0231 | 29.7883 | 30.4825 | 31.91 | 32.8652 | 33.7912 | 34.6326 | 36.0158 | 36.925 | 39.0515
Max | 26.7164 | 23.9688 | 24.8591 | 24.982 | 22.2594 | 24.5977 | 22.5506 | 23.2314 | 22.9366 | 24.23 | 24.284 | 24.3016 | 25.1532 | 25.9867 | 26.2146 | 27.0949 | 27.2212 | 27.9899 | 28.4875 | 29.0439 | 30.1809 | 31.1118 | 31.4184 | 32.593 | 33.9217 | 34.3308 | 35.5705 | 36.2667 | 37.3728 | 38.6162 | 40.2577
At Max (LIN) | 20.3012 | 21.5729 | 18.5592 | 18.2206 | 15.8047 | 18.1942 | 18.5476 | 18.6691 | 19.1536 | 21.2126 | 21.1879 | 22.9851 | 23.0324 | 23.2319 | 24.5389 | 25.0052 | 25.7208 | 26.3951 | 28.1462 | 28.7786 | 29.6473 | 31.1118 | 31.262 | 32.3189 | 33.4091 | 33.8565 | 35.5705 | 35.8183 | 37.1836 | 38.5211 | 39.8199 | 46.4 | 43.8526
At Max (A) | 20.3012 | 21.5729 | 18.5592 | 18.2206 | 15.8047 | 18.1942 | 18.5476 | 18.6691 | 19.1536 | 21.2126 | 21.1879 | 22.9851 | 23.0324 | 23.2319 | 24.5389 | 25.0052 | 25.7208 | 26.3951 | 28.1462 | 28.7786 | 29.6473 | 31.1118 | 31.262 | 32.3189 | 33.4091 | 33.8565 | 35.5705 | 35.8183 | 37.1836 | 38.5211 | 39.8199 | 46.4 | 43.8526

## 1_3 Octave CH4
Spectrum | 20 | 25 | 31.5 | 40 | 50 | 63 | 80 | 100 | 125 | 160 | 200 | 250 | 315 | 400 | 500 | 630 | 800 | 1000 | 1250 | 1600 | 2000 | 2500 | 3150 | 4000 | 5000 | 6300 | 8000 | 10000 | 12500 | 16000 | 20000 | SUM(LIN) | SUM(A)
| dB | dB | dB | dB | dB | dB | dB | dB | dB | dB | dB | dB | dB | dB | dB | dB | dB | dB | dB | dB | dB | dB | dB | dB | dB | dB | dB | dB | dB | dB | dB | dB | dB
Leq | 103.6365 | 102.5647 | 107.1376 | 107.8178 | 109.7225 | 110.6653 | 111.1849 | 115.3634 | 115.5357 | 118.1687 | 122.554 | 129.1165 | 136.8768 | 142.251 | 150.0379 | 155.7604 | 158.5662 | 155.6767 | 156.7228 | 156.6138 | 155.145 | 153.5903 | 152.252 | 151.4613 | 150.0501 | 150.2781 | 147.7131 | 148.5123 | 140.2843 | 129.5726 | 123.9025 | 165.7179 | 165.8322
SEL | 119.6571 | 118.5853 | 123.1582 | 123.8384 | 125.7431 | 126.6859 | 127.2055 | 131.384 | 131.5563 | 134.1893 | 138.5746 | 145.1371 | 152.8974 | 158.2716 | 166.0585 | 171.781 | 174.5868 | 171.6973 | 172.7434 | 172.6344 | 171.1656 | 169.6109 | 168.2726 | 167.4819 | 166.0706 | 166.2987 | 163.7337 | 164.5329 | 156.3049 | 145.5932 | 139.9232 | 181.7385 | 181.8528
Min | 57.0865 | 56.0945 | 57.7401 | 60.9973 | 60.5933 | 60.2038 | 61.1568 | 64.0434 | 65.227 | 66.7858 | 68.1012 | 67.8937 | 67.674 | 70.8057 | 71.601 | 74.3195 | 82.898 | 94.7464 | 113.6303 | 101.5007 | 81.8992 | 97.9686 | 93.3194 | 103.2422 | 102.0254 | 111.0529 | 112.5671 | 114.5351 | 115.0182 | 113.8026 | 102.5724
Max | 115.8206 | 116.6697 | 118.1148 | 120.2612 | 127.1228 | 128.8694 | 125.2667 | 127.5561 | 128.3437 | 126.5262 | 133.1282 | 135.9602 | 143.6615 | 150.7158 | 158.4726 | 164.7038 | 166.6557 | 164.7263 | 164.9774 | 163.0896 | 162.0676 | 161.2105 | 160.4714 | 158.5851 | 158.0642 | 158.1607 | 154.7453 | 155.2967 | 146.4468 | 136.8637 | 139.2943
At Max (LIN) | 103.0501 | 101.8652 | 103.4874 | 109.7253 | 108.6919 | 109.1274 | 112.8079 | 122.5165 | 118.2313 | 123.119 | 128.0681 | 135.4042 | 143.3954 | 146.5079 | 156.0885 | 164.7038 | 166.1122 | 163.3801 | 164.5399 | 162.6056 | 161.163 | 159.3179 | 158.5203 | 158.5851 | 157.7075 | 158.1549 | 153.7119 | 152.5507 | 143.6734 | 132.3943 | 124.0375 | 172.9314 | 172.92
At Max (A) | 103.0501 | 101.8652 | 103.4874 | 109.7253 | 108.6919 | 109.1274 | 112.8079 | 122.5165 | 118.2313 | 123.119 | 128.0681 | 135.4042 | 143.3954 | 146.5079 | 156.0885 | 164.7038 | 166.1122 | 163.3801 | 164.5399 | 162.6056 | 161.163 | 159.3179 | 158.5203 | 158.5851 | 157.7075 | 158.1549 | 153.7119 | 152.5507 | 143.6734 | 132.3943 | 124.0375 | 172.9314 | 172.92

## SLM CH1
Spectrum | LZeq | LAeq | LCeq | LZE | LAE | LCE | LC - LA | LCeq - LAeq | LZFmax | LZFmin | LAFmax | LAFmin | LCFmax | LCFmin | LZSmax | LZSmin | LASmax | LASmin | LCSmax | LCSmin | LAIeq | LAIeq - LAeq | LZImax | LZImin | LAImax | LAImin | LCImax | LCImin | LZpeak | LApeak | LCpeak
| dB | dB | dB | dB | dB | dB | dB | dB | dB | dB | dB | dB | dB | dB | dB | dB | dB | dB | dB | dB | dB | dB | dB | dB | dB | dB | dB | dB | dB | dB | dB
| 98.9197 | 98.4821 | 98.471 | 114.9425 | 114.5049 | 114.4938 | 0.72788 | -0.011141 | 104.8014 | 62.9396 | 104.5721 | 58.0568 | 104.5129 | 60.6061 | 103.7679 | 62.9396 | 103.4701 | 59.9687 | 103.3495 | 60.6061 | 100.1034 | 1.6213 | 105.3819 | 54.1821 | 105.3644 | 51.835 | 105.2344 | 51.8486 | 116.7957 | 115.9273 | 116.0014

## SLM CH2
Spectrum | LZeq | LAeq | LCeq | LZE | LAE | LCE | LC - LA | LCeq - LAeq | LZFmax | LZFmin | LAFmax | LAFmin | LCFmax | LCFmin | LZSmax | LZSmin | LASmax | LASmin | LCSmax | LCSmin | LAIeq | LAIeq - LAeq | LZImax | LZImin | LAImax | LAImin | LCImax | LCImin | LZpeak | LApeak | LCpeak
| dB | dB | dB | dB | dB | dB | dB | dB | dB | dB | dB | dB | dB | dB | dB | dB | dB | dB | dB | dB | dB | dB | dB | dB | dB | dB | dB | dB | dB | dB | dB
| 97.9733 | 97.6411 | 97.6733 | 113.9961 | 113.6639 | 113.6961 | 1.5416 | 0.032253 | 104.0777 | 63.6148 | 103.8249 | 58.554 | 103.8643 | 59.12 | 103.0129 | 63.7387 | 102.7679 | 59.2455 | 102.756 | 59.12 | 99.1623 | 1.5212 | 104.7137 | 54.9981 | 104.3256 | 50.8198 | 104.49 | 50.3625 | 115.4367 | 116.2753 | 115.3812

## SLM CH3
Spectrum | LZeq | LAeq | LCeq | LZE | LAE | LCE | LC - LA | LCeq - LAeq | LZFmax | LZFmin | LAFmax | LAFmin | LCFmax | LCFmin | LZSmax | LZSmin | LASmax | LASmin | LCSmax | LCSmin | LAIeq | LAIeq - LAeq | LZImax | LZImin | LAImax | LAImin | LCImax | LCImin | LZpeak | LApeak | LCpeak
| dB | dB | dB | dB | dB | dB | dB | dB | dB | dB | dB | dB | dB | dB | dB | dB | dB | dB | dB | dB | dB | dB | dB | dB | dB | dB | dB | dB | dB | dB | dB
| 46.6351 | 43.0811 | 41.8648 | 62.6579 | 59.1039 | 57.8876 | -1.2958 | -1.2163 | 47.2474 | 46.2292 | 43.8141 | 42.7312 | 42.5559 | 41.3982 | 46.995 | 46.3587 | 43.4739 | 42.8428 | 42.2481 | 41.3982 | 43.3294 | 0.24832 | 47.9312 | 37.6387 | 44.0271 | 34.1128 | 42.7704 | 32.6407 | 60.0842 | 56.9221 | 55.493

## SLM CH4
Spectrum | LZeq | LAeq | LCeq | LZE | LAE | LCE | LC - LA | LCeq - LAeq | LZFmax | LZFmin | LAFmax | LAFmin | LCFmax | LCFmin | LZSmax | LZSmin | LASmax | LASmin | LCSmax | LCSmin | LAIeq | LAIeq - LAeq | LZImax | LZImin | LAImax | LAImin | LCImax | LCImin | LZpeak | LApeak | LCpeak
| dB | dB | dB | dB | dB | dB | dB | dB | dB | dB | dB | dB | dB | dB | dB | dB | dB | dB | dB | dB | dB | dB | dB | dB | dB | dB | dB | dB | dB | dB | dB
| 165.5439 | 165.6711 | 165.273 | 181.5666 | 181.6938 | 181.2958 | -1.7943 | -0.39803 | 173.0789 | 121.9757 | 173.1122 | 120.0761 | 172.8877 | 118.5313 | 171.0347 | 122.3052 | 171.1995 | 120.6976 | 170.7823 | 119.2163 | 168.7945 | 3.1234 | 175.2136 | 113.6337 | 175.3147 | 112.0964 | 174.9426 | 110.5811 | 191.4287 | 193.7738 | 190.5759