## Kåhögsgård 1 dag21
Measurement Name | Kåhögsgård 1 dag21 (Normal Range)
Time of run | 2020-06-24 11:14:21 (1592993661)
Duration | 24.38 s
Measurement location
Analyzer model
Serial number | 6149
Operator name
Calibration
Notes
Measurement mode | Autostore (Normal Range)
Start mode | Normal
Duration (s) | Free. Manual stop
Channel 1 | +0 dB | AC | 10Hz HP | GRAS MK01 | 0.0499252 (V)/(Pa)
Channel 2 | +0 dB | AC | 10Hz HP | GRAS MK02 | 0.0421505 (V)/(Pa)
Channel 3 | -20 dB | AC | 10Hz HP | GRAS MK03 | 0.0447595 (V)/(Pa)
Channel 4 | -10 dB | AC | 10Hz HP | Cnossos Räl 1.0 | 9.8309e-010 (V)/(m/s2)
Signal CH1 | 20000 Hz / 51.2 kHz |  |  |  | 0.02
Signal CH2 | 20000 Hz / 51.2 kHz |  |  |  | 0.02
Signal CH3 | 20000 Hz / 51.2 kHz |  |  |  | 0.02
Signal CH4 | 20000 Hz / 51.2 kHz |  |  |  | 0.02
1/3 Octave CH1 | 20 Hz ÷ 20 kHz |  |  | Exponential 0.125 s | 0.1
1/3 Octave CH2 | 20 Hz ÷ 20 kHz |  |  | Exponential 0.125 s | 0.1
1/3 Octave CH3 | 20 Hz ÷ 20 kHz |  |  | Exponential 0.125 s | 0.1
1/3 Octave CH4 | 20 Hz ÷ 20 kHz |  |  | Exponential 0.125 s | 0.1
SLM CH1 |  |  |  |  | 0.01
SLM CH2 |  |  |  |  | 0.01
SLM CH3 |  |  |  |  | 0.01
SLM CH4 |  |  |  |  | 0.01
Marker |  |  |  |  | 0.02
| CH1 | CH2 | CH3 | CH4
Overload count | 0 | 0 | 0 | 0
Underrange count | 0 | 0 | 0 | 0
Marker count | Aircraft | Automobile
| 0 | 0

## 1_3 Octave CH1
Spectrum | 20 | 25 | 31.5 | 40 | 50 | 63 | 80 | 100 | 125 | 160 | 200 | 250 | 315 | 400 | 500 | 630 | 800 | 1000 | 1250 | 1600 | 2000 | 2500 | 3150 | 4000 | 5000 | 6300 | 8000 | 10000 | 12500 | 16000 | 20000 | SUM(LIN) | SUM(A)
| dB | dB | dB | dB | dB | dB | dB | dB | dB | dB | dB | dB | dB | dB | dB | dB | dB | dB | dB | dB | dB | dB | dB | dB | dB | dB | dB | dB | dB | dB | dB | dB | dB
Leq | 66.4001 | 63.6455 | 63.9896 | 64.1885 | 70.3721 | 65.0841 | 62.9068 | 59.0857 | 60.4876 | 55.5427 | 56.8816 | 59.9552 | 62.539 | 65.1243 | 67.0404 | 66.3749 | 69.6063 | 68.9481 | 65.9749 | 63.6716 | 64.7603 | 64.0679 | 59.0437 | 58.9546 | 57.0205 | 54.9594 | 52.3355 | 51.7416 | 50.4566 | 45.1523 | 38.3419 | 78.9088 | 76.0703
SEL | 80.2562 | 77.5016 | 77.8457 | 78.0446 | 84.2282 | 78.9401 | 76.7629 | 72.9417 | 74.3437 | 69.3988 | 70.7376 | 73.8113 | 76.395 | 78.9804 | 80.8965 | 80.2309 | 83.4624 | 82.8041 | 79.831 | 77.5277 | 78.6163 | 77.924 | 72.8997 | 72.8107 | 70.8766 | 68.8155 | 66.1916 | 65.5977 | 64.3127 | 59.0084 | 52.198 | 92.7649 | 89.9264
Min | 39.5638 | 39.7154 | 41.0262 | 43.9542 | 43.6708 | 40.0771 | 35.6786 | 30.2771 | 27.3155 | 25.9918 | 24.7109 | 25.9744 | 26.113 | 27.2929 | 30.0021 | 33.0634 | 37.7229 | 40.9731 | 40.7824 | 34.1642 | 27.6372 | 26.2841 | 20.164 | 18.9455 | 17.0273 | 29.1337 | 17.9715 | 25.1175 | 34.6656 | 32.7364 | 23.8131
Max | 83.4596 | 78.1446 | 77.727 | 78.221 | 81.9478 | 79.6767 | 75.4256 | 71.5634 | 76.2055 | 70.2816 | 69.8675 | 72.0564 | 73.8064 | 76.4701 | 79.1058 | 77.6497 | 81.5404 | 79.9333 | 76.3668 | 74.9935 | 76.4559 | 78.8269 | 73.8415 | 72.2346 | 71.0928 | 67.0212 | 64.1214 | 62.0446 | 60.8069 | 55.4908 | 49.5835
At Max (LIN) | 71.4376 | 69.4129 | 73.952 | 72.9861 | 80.5362 | 74.0343 | 75.4187 | 67.0652 | 66.3493 | 63.28 | 64.2049 | 70.9244 | 73.6587 | 75.6623 | 77.1066 | 77.6497 | 81.5404 | 79.4226 | 76.3668 | 73.7474 | 76.4559 | 75.5816 | 70.4321 | 72.1588 | 71.0928 | 66.0166 | 63.356 | 61.8431 | 60.4196 | 54.6202 | 49.5835 | 89.3645 | 87.2569
At Max (A) | 71.4376 | 69.4129 | 73.952 | 72.9861 | 80.5362 | 74.0343 | 75.4187 | 67.0652 | 66.3493 | 63.28 | 64.2049 | 70.9244 | 73.6587 | 75.6623 | 77.1066 | 77.6497 | 81.5404 | 79.4226 | 76.3668 | 73.7474 | 76.4559 | 75.5816 | 70.4321 | 72.1588 | 71.0928 | 66.0166 | 63.356 | 61.8431 | 60.4196 | 54.6202 | 49.5835 | 89.3645 | 87.2569

## 1_3 Octave CH2
Spectrum | 20 | 25 | 31.5 | 40 | 50 | 63 | 80 | 100 | 125 | 160 | 200 | 250 | 315 | 400 | 500 | 630 | 800 | 1000 | 1250 | 1600 | 2000 | 2500 | 3150 | 4000 | 5000 | 6300 | 8000 | 10000 | 12500 | 16000 | 20000 | SUM(LIN) | SUM(A)
| dB | dB | dB | dB | dB | dB | dB | dB | dB | dB | dB | dB | dB | dB | dB | dB | dB | dB | dB | dB | dB | dB | dB | dB | dB | dB | dB | dB | dB | dB | dB | dB | dB
Leq | 63.9005 | 61.553 | 61.2672 | 60.1469 | 65.8279 | 60.5077 | 59.862 | 57.4783 | 57.8234 | 57.4996 | 58.1764 | 58.9309 | 61.1438 | 65.7442 | 68.1856 | 67.925 | 70.0348 | 69.0537 | 67.131 | 65.5072 | 63.0478 | 61.6317 | 56.2625 | 56.0631 | 56.3076 | 53.2951 | 50.8401 | 49.7821 | 46.1459 | 41.4503 | 34.0234 | 78.1453 | 76.2625
SEL | 77.7565 | 75.409 | 75.1233 | 74.0029 | 79.6839 | 74.3637 | 73.718 | 71.3343 | 71.6794 | 71.3557 | 72.0324 | 72.787 | 74.9999 | 79.6003 | 82.0417 | 81.781 | 83.8908 | 82.9097 | 80.9871 | 79.3633 | 76.9038 | 75.4878 | 70.1186 | 69.9192 | 70.1636 | 67.1511 | 64.6962 | 63.6382 | 60.002 | 55.3063 | 47.8794 | 92.0013 | 90.1186
Min | 37.0094 | 39.2274 | 39.581 | 42.5162 | 43.2314 | 38.7415 | 35.0507 | 31.4479 | 29.7481 | 29.4351 | 29.2458 | 31.5645 | 31.9816 | 34.6512 | 36.8504 | 37.565 | 40.6309 | 41.974 | 40.6509 | 34.7916 | 31.8065 | 32.5397 | 28.1809 | 25.5024 | 21.5929 | 31.1396 | 19.4487 | 24.6027 | 29.255 | 29.3611 | 21.6942
Max | 80.7827 | 75.8242 | 73.8886 | 73.1754 | 77.2389 | 75.6033 | 73.3257 | 69.762 | 71.1163 | 69.8372 | 71.0787 | 70.0109 | 73.7383 | 78.0173 | 80.7392 | 79.6242 | 81.8438 | 79.485 | 78.1946 | 76.5728 | 74.2054 | 73.7855 | 68.4612 | 67.9443 | 68.401 | 65.0559 | 62.0325 | 59.7503 | 56.1352 | 51.0153 | 45.1663
At Max (LIN) | 67.8955 | 68.8681 | 68.4914 | 66.7469 | 73.3237 | 66.9424 | 71.7422 | 69.762 | 64.2789 | 65.4158 | 67.7684 | 68.1921 | 70.4088 | 76.7397 | 77.8823 | 78.8261 | 80.6669 | 79.485 | 78.1946 | 76.3886 | 73.1236 | 71.7297 | 66.8532 | 67.388 | 68.401 | 64.0267 | 61.358 | 58.7931 | 55.0905 | 49.7312 | 43.1018 | 88.2207 | 86.8789
At Max (A) | 67.8955 | 68.8681 | 68.4914 | 66.7469 | 73.3237 | 66.9424 | 71.7422 | 69.762 | 64.2789 | 65.4158 | 67.7684 | 68.1921 | 70.4088 | 76.7397 | 77.8823 | 78.8261 | 80.6669 | 79.485 | 78.1946 | 76.3886 | 73.1236 | 71.7297 | 66.8532 | 67.388 | 68.401 | 64.0267 | 61.358 | 58.7931 | 55.0905 | 49.7312 | 43.1018 | 88.2207 | 86.8789

## 1_3 Octave CH3
Spectrum | 20 | 25 | 31.5 | 40 | 50 | 63 | 80 | 100 | 125 | 160 | 200 | 250 | 315 | 400 | 500 | 630 | 800 | 1000 | 1250 | 1600 | 2000 | 2500 | 3150 | 4000 | 5000 | 6300 | 8000 | 10000 | 12500 | 16000 | 20000 | SUM(LIN) | SUM(A)
| dB | dB | dB | dB | dB | dB | dB | dB | dB | dB | dB | dB | dB | dB | dB | dB | dB | dB | dB | dB | dB | dB | dB | dB | dB | dB | dB | dB | dB | dB | dB | dB | dB
Leq | 19.9557 | 18.1877 | 17.3143 | 18.1565 | 17.2396 | 17.5471 | 17.9387 | 19.0843 | 19.4773 | 20.2411 | 21.0751 | 22.0904 | 22.4302 | 23.1552 | 23.8255 | 24.7655 | 25.5121 | 26.2925 | 27.1243 | 27.8554 | 28.8373 | 30.1628 | 30.5677 | 31.5854 | 32.6861 | 33.5486 | 34.4706 | 35.646 | 36.7445 | 37.9946 | 39.6244 | 45.9132 | 43.2338
SEL | 33.8118 | 32.0438 | 31.1703 | 32.0126 | 31.0957 | 31.4032 | 31.7948 | 32.9404 | 33.3333 | 34.0972 | 34.9312 | 35.9465 | 36.2863 | 37.0113 | 37.6816 | 38.6215 | 39.3681 | 40.1486 | 40.9803 | 41.7115 | 42.6933 | 44.0189 | 44.4237 | 45.4415 | 46.5422 | 47.4046 | 48.3266 | 49.5021 | 50.6005 | 51.8506 | 53.4804 | 59.7692 | 57.0899
Min | 8.5137 | 7.011 | 10.629 | 9.6664 | 10.8407 | 12.2276 | 12.7211 | 14.2451 | 15.3893 | 16.2027 | 18.132 | 18.6604 | 19.5606 | 20.5964 | 21.498 | 22.8447 | 23.6461 | 24.5259 | 25.6196 | 26.0409 | 27.53 | 28.9241 | 29.1897 | 30.4815 | 31.6244 | 32.2393 | 33.496 | 34.7151 | 35.3275 | 36.6945 | 37.9934
Max | 27.7495 | 24.7909 | 22.3671 | 26.1012 | 21.8542 | 23.4876 | 21.6526 | 23.3177 | 23.0333 | 23.0415 | 24.0008 | 25.3289 | 24.7578 | 25.3582 | 25.7208 | 26.3968 | 27.35 | 27.8473 | 28.6056 | 29.0661 | 30.0729 | 31.1719 | 31.5644 | 32.3793 | 33.4837 | 34.4763 | 35.1542 | 36.5308 | 37.5655 | 38.6053 | 40.3657
At Max (LIN) | 22.2689 | 19.6394 | 17.298 | 19.8524 | 20.5028 | 16.4325 | 19.2776 | 19.3681 | 22.3971 | 16.8788 | 21.5288 | 23.9722 | 21.6006 | 23.1012 | 23.2215 | 24.5398 | 26.3709 | 27.3272 | 27.776 | 27.5188 | 29.376 | 30.8385 | 31.2676 | 31.8078 | 32.8303 | 33.9871 | 34.9207 | 35.8685 | 37.1929 | 38.5275 | 40.0244 | 46.3427 | 43.6379
At Max (A) | 21.4168 | 13.3875 | 15.8929 | 16.8923 | 14.2431 | 14.2981 | 16.2358 | 21.0089 | 18.9808 | 20.3887 | 19.4872 | 23.2187 | 22.7104 | 22.0417 | 25.2659 | 26.3073 | 24.9697 | 25.981 | 26.6598 | 27.5615 | 29.3717 | 30.2538 | 30.9304 | 32.3106 | 33.0289 | 34.3653 | 34.8801 | 36.5308 | 37.1894 | 38.2103 | 39.8538 | 46.286 | 43.6651

## 1_3 Octave CH4
Spectrum | 20 | 25 | 31.5 | 40 | 50 | 63 | 80 | 100 | 125 | 160 | 200 | 250 | 315 | 400 | 500 | 630 | 800 | 1000 | 1250 | 1600 | 2000 | 2500 | 3150 | 4000 | 5000 | 6300 | 8000 | 10000 | 12500 | 16000 | 20000 | SUM(LIN) | SUM(A)
| dB | dB | dB | dB | dB | dB | dB | dB | dB | dB | dB | dB | dB | dB | dB | dB | dB | dB | dB | dB | dB | dB | dB | dB | dB | dB | dB | dB | dB | dB | dB | dB | dB
Leq | 100.4979 | 102.9232 | 102.7034 | 103.9497 | 104.459 | 103.2847 | 101.6385 | 103.7167 | 105.6205 | 106.1904 | 112.0542 | 120.2978 | 125.8756 | 130.8426 | 133.0138 | 136.4636 | 140.5131 | 139.1107 | 138.3806 | 137.4102 | 134.5297 | 134.4381 | 132.9852 | 134.0252 | 133.5817 | 133.8346 | 133.8362 | 140.1494 | 133.1485 | 120.7114 | 113.149 | 148.4373 | 148.0236
SEL | 114.354 | 116.7793 | 116.5595 | 117.8058 | 118.3151 | 117.1407 | 115.4946 | 117.5728 | 119.4765 | 120.0465 | 125.9102 | 134.1539 | 139.7317 | 144.6987 | 146.8699 | 150.3197 | 154.3692 | 152.9668 | 152.2367 | 151.2663 | 148.3858 | 148.2942 | 146.8413 | 147.8812 | 147.4378 | 147.6907 | 147.6923 | 154.0055 | 147.0045 | 134.5675 | 127.0051 | 162.2934 | 161.8796
Min | 54.4986 | 56.3035 | 56.6093 | 58.3185 | 61.9048 | 62.616 | 63.444 | 64.0185 | 65.4352 | 65.4998 | 66.6858 | 67.9366 | 70.2273 | 69.5702 | 71.4822 | 71.9045 | 75.3459 | 81.165 | 96.0237 | 81.3707 | 77.5931 | 81.1346 | 79.9829 | 85.8536 | 86.5988 | 96.6344 | 95.1644 | 108.0151 | 110.9155 | 108.4828 | 97.0885
Max | 112.7817 | 116.655 | 115.3295 | 117.6652 | 117.5376 | 116.6107 | 115.5885 | 118.0209 | 119.4615 | 119.7161 | 125.6358 | 133.5807 | 138.8304 | 142.0126 | 144.4534 | 148.0952 | 152.5449 | 152.5097 | 151.4291 | 150.2469 | 147.3967 | 147.6392 | 146.0576 | 146.9657 | 147.1558 | 146.8548 | 146.0564 | 151.8129 | 143.7607 | 128.7303 | 121.9123
At Max (LIN) | 110.0412 | 111.788 | 111.3611 | 112.5142 | 114.7689 | 114.8801 | 112.4716 | 115.2314 | 116.0131 | 119.2194 | 124.9136 | 131.5368 | 136.2129 | 142.0126 | 143.7432 | 147.1173 | 151.217 | 152.5097 | 151.4291 | 150.2469 | 147.3967 | 147.6392 | 145.1827 | 146.9657 | 147.1558 | 146.8548 | 145.4686 | 151.6876 | 143.5471 | 128.7303 | 121.9035 | 160.6258 | 160.4719
At Max (A) | 110.0412 | 111.788 | 111.3611 | 112.5142 | 114.7689 | 114.8801 | 112.4716 | 115.2314 | 116.0131 | 119.2194 | 124.9136 | 131.5368 | 136.2129 | 142.0126 | 143.7432 | 147.1173 | 151.217 | 152.5097 | 151.4291 | 150.2469 | 147.3967 | 147.6392 | 145.1827 | 146.9657 | 147.1558 | 146.8548 | 145.4686 | 151.6876 | 143.5471 | 128.7303 | 121.9035 | 160.6258 | 160.4719

## SLM CH1
Spectrum | LZeq | LAeq | LCeq | LZE | LAE | LCE | LC - LA | LCeq - LAeq | LZFmax | LZFmin | LAFmax | LAFmin | LCFmax | LCFmin | LZSmax | LZSmin | LASmax | LASmin | LCSmax | LCSmin | LAIeq | LAIeq - LAeq | LZImax | LZImin | LAImax | LAImin | LCImax | LCImin | LZpeak | LApeak | LCpeak
| dB | dB | dB | dB | dB | dB | dB | dB | dB | dB | dB | dB | dB | dB | dB | dB | dB | dB | dB | dB | dB | dB | dB | dB | dB | dB | dB | dB | dB | dB | dB
| 79.1859 | 75.9038 | 78.0354 | 93.0563 | 89.7741 | 91.9057 | 10.0155 | 2.1316 | 91.0843 | 52.3491 | 87.1263 | 45.5327 | 88.5804 | 47.5281 | 87.8051 | 52.4226 | 85.1201 | 45.5327 | 86.9349 | 47.5281 | 79.2226 | 3.3189 | 93.7589 | 43.6758 | 88.3226 | 36.7752 | 89.5293 | 38.7706 | 102.7664 | 100.8453 | 101.2958

## SLM CH2
Spectrum | LZeq | LAeq | LCeq | LZE | LAE | LCE | LC - LA | LCeq - LAeq | LZFmax | LZFmin | LAFmax | LAFmin | LCFmax | LCFmin | LZSmax | LZSmin | LASmax | LASmin | LCSmax | LCSmin | LAIeq | LAIeq - LAeq | LZImax | LZImin | LAImax | LAImin | LCImax | LCImin | LZpeak | LApeak | LCpeak
| dB | dB | dB | dB | dB | dB | dB | dB | dB | dB | dB | dB | dB | dB | dB | dB | dB | dB | dB | dB | dB | dB | dB | dB | dB | dB | dB | dB | dB | dB | dB
| 78.2338 | 76.0972 | 77.5572 | 92.1042 | 89.9675 | 91.4275 | 7.5931 | 1.4601 | 88.6553 | 55.5194 | 87.0994 | 47.3342 | 88.2951 | 50.2723 | 87.026 | 56.8013 | 85.2919 | 47.5347 | 86.578 | 50.3007 | 79.906 | 3.8089 | 89.8891 | 49.0985 | 88.2909 | 38.8035 | 89.3725 | 41.5473 | 101.2087 | 101.1577 | 101.0667

## SLM CH3
Spectrum | LZeq | LAeq | LCeq | LZE | LAE | LCE | LC - LA | LCeq - LAeq | LZFmax | LZFmin | LAFmax | LAFmin | LCFmax | LCFmin | LZSmax | LZSmin | LASmax | LASmin | LCSmax | LCSmin | LAIeq | LAIeq - LAeq | LZImax | LZImin | LAImax | LAImin | LCImax | LCImin | LZpeak | LApeak | LCpeak
| dB | dB | dB | dB | dB | dB | dB | dB | dB | dB | dB | dB | dB | dB | dB | dB | dB | dB | dB | dB | dB | dB | dB | dB | dB | dB | dB | dB | dB | dB | dB
| 46.6134 | 43.0736 | 41.8503 | 60.4838 | 56.944 | 55.7206 | -1.3372 | -1.2234 | 47.2249 | 45.805 | 43.5136 | 42.2466 | 42.2729 | 41.0747 | 46.8651 | 46.0733 | 43.3634 | 42.4904 | 42.116 | 41.2675 | 43.3282 | 0.25451 | 47.7317 | 37.9124 | 43.7538 | 34.4057 | 42.5268 | 33.0296 | 60.1941 | 57.0333 | 55.278

## SLM CH4
Spectrum | LZeq | LAeq | LCeq | LZE | LAE | LCE | LC - LA | LCeq - LAeq | LZFmax | LZFmin | LAFmax | LAFmin | LCFmax | LCFmin | LZSmax | LZSmin | LASmax | LASmin | LCSmax | LCSmin | LAIeq | LAIeq - LAeq | LZImax | LZImin | LAImax | LAImin | LCImax | LCImin | LZpeak | LApeak | LCpeak
| dB | dB | dB | dB | dB | dB | dB | dB | dB | dB | dB | dB | dB | dB | dB | dB | dB | dB | dB | dB | dB | dB | dB | dB | dB | dB | dB | dB | dB | dB | dB
| 148.2014 | 147.7693 | 147.3624 | 162.0717 | 161.6397 | 161.2327 | -1.8557 | -0.40695 | 160.6969 | 113.8431 | 160.3821 | 110.1322 | 159.9301 | 108.3024 | 157.6189 | 113.8431 | 157.2812 | 110.1322 | 156.8007 | 108.3024 | 153.5322 | 5.7629 | 162.6485 | 105.0856 | 162.2615 | 101.3747 | 161.8762 | 99.5449 | 177.0117 | 177.3167 | 176.9253