## Kåhögsgård 1 dag37
Measurement Name | Kåhögsgård 1 dag37 (Normal Range)
Time of run | 2020-06-24 13:23:20 (1593001400)
Duration | 20.46 s
Measurement location
Analyzer model
Serial number | 6149
Operator name
Calibration
Notes
Measurement mode | Autostore (Normal Range)
Start mode | Normal
Duration (s) | Free. Manual stop
Channel 1 | +0 dB | AC | 10Hz HP | GRAS MK01 | 0.0499252 (V)/(Pa)
Channel 2 | +0 dB | AC | 10Hz HP | GRAS MK02 | 0.0421505 (V)/(Pa)
Channel 3 | -20 dB | AC | 10Hz HP | GRAS MK03 | 0.0447595 (V)/(Pa)
Channel 4 | -10 dB | AC | 10Hz HP | Cnossos Räl 1.0 | 9.8309e-010 (V)/(m/s2)
Signal CH1 | 20000 Hz / 51.2 kHz |  |  |  | 0.02
Signal CH2 | 20000 Hz / 51.2 kHz |  |  |  | 0.02
Signal CH3 | 20000 Hz / 51.2 kHz |  |  |  | 0.02
Signal CH4 | 20000 Hz / 51.2 kHz |  |  |  | 0.02
1/3 Octave CH1 | 20 Hz ÷ 20 kHz |  |  | Exponential 0.125 s | 0.1
1/3 Octave CH2 | 20 Hz ÷ 20 kHz |  |  | Exponential 0.125 s | 0.1
1/3 Octave CH3 | 20 Hz ÷ 20 kHz |  |  | Exponential 0.125 s | 0.1
1/3 Octave CH4 | 20 Hz ÷ 20 kHz |  |  | Exponential 0.125 s | 0.1
SLM CH1 |  |  |  |  | 0.01
SLM CH2 |  |  |  |  | 0.01
SLM CH3 |  |  |  |  | 0.01
SLM CH4 |  |  |  |  | 0.01
Marker |  |  |  |  | 0.02
| CH1 | CH2 | CH3 | CH4
Overload count | 0 | 0 | 0 | 0
Underrange count | 0 | 0 | 0 | 0
Marker count | Aircraft | Automobile
| 0 | 0

## 1_3 Octave CH1
Spectrum | 20 | 25 | 31.5 | 40 | 50 | 63 | 80 | 100 | 125 | 160 | 200 | 250 | 315 | 400 | 500 | 630 | 800 | 1000 | 1250 | 1600 | 2000 | 2500 | 3150 | 4000 | 5000 | 6300 | 8000 | 10000 | 12500 | 16000 | 20000 | SUM(LIN) | SUM(A)
| dB | dB | dB | dB | dB | dB | dB | dB | dB | dB | dB | dB | dB | dB | dB | dB | dB | dB | dB | dB | dB | dB | dB | dB | dB | dB | dB | dB | dB | dB | dB | dB | dB
Leq | 70.7585 | 71.0725 | 68.6516 | 67.1108 | 71.3258 | 65.6153 | 62.4841 | 61.7062 | 59.5815 | 57.5501 | 57.1553 | 59.196 | 62.5481 | 63.7315 | 64.6867 | 65.5992 | 68.3905 | 67.5201 | 64.1461 | 62.2003 | 61.641 | 58.5719 | 54.2913 | 54.8356 | 51.5197 | 51.8377 | 48.7061 | 49.2844 | 48.4986 | 43.7823 | 38.283 | 79.6059 | 74.1044
SEL | 83.8548 | 84.1688 | 81.7479 | 80.2071 | 84.4221 | 78.7116 | 75.5804 | 74.8025 | 72.6778 | 70.6464 | 70.2516 | 72.2923 | 75.6444 | 76.8278 | 77.783 | 78.6955 | 81.4868 | 80.6163 | 77.2424 | 75.2966 | 74.7373 | 71.6682 | 67.3876 | 67.9319 | 64.616 | 64.9339 | 61.8024 | 62.3807 | 61.5949 | 56.8786 | 51.3793 | 92.7022 | 87.2007
Min | 47.5984 | 46.3663 | 43.4137 | 48.6931 | 48.4874 | 41.5338 | 36.9097 | 34.1613 | 31.9775 | 31.1347 | 30.2621 | 31.6643 | 31.7099 | 32.2063 | 33.0813 | 36.9734 | 41.1822 | 40.6047 | 43.7412 | 34.9258 | 28.6117 | 25.2562 | 23.2735 | 23.2158 | 21.6343 | 30.4692 | 20.932 | 29.4354 | 35.9763 | 32.0327 | 25.1855
Max | 82.8631 | 81.6125 | 82.5176 | 80.8899 | 82.7217 | 79.4683 | 72.8902 | 73.8363 | 73.4374 | 69.2089 | 69.6567 | 70.1529 | 74.4982 | 74.5973 | 75.8319 | 76.8782 | 79.9113 | 77.3872 | 74.5226 | 72.3986 | 71.3744 | 69.2102 | 64.6152 | 65.4631 | 61.676 | 61.8838 | 58.2184 | 58.1987 | 55.2402 | 54.9087 | 50.9475
At Max (LIN) | 77.6228 | 80.5221 | 75.504 | 80.8899 | 77.5323 | 78.789 | 72.4153 | 71.3744 | 67.485 | 67.788 | 67.3458 | 69.655 | 70.7284 | 70.55 | 72.0136 | 72.904 | 73.184 | 75.2257 | 71.9397 | 70.6196 | 70.1621 | 67.3339 | 63.9901 | 65.4175 | 61.2128 | 60.6828 | 58.2184 | 57.7146 | 55.2045 | 49.9767 | 42.8254 | 88.3537 | 81.6032
At Max (A) | 73.7086 | 78.4271 | 76.1491 | 75.4468 | 75.2088 | 72.8096 | 70.317 | 68.8551 | 66.9167 | 67.6036 | 64.0815 | 67.1289 | 70.2271 | 73.6706 | 75.316 | 76.8416 | 78.7765 | 76.9091 | 74.0833 | 72.0686 | 71.3113 | 67.7187 | 62.8921 | 63.4777 | 60.0886 | 59.6983 | 57.2103 | 56.7143 | 54.2506 | 49.2144 | 42.6929 | 87.5419 | 84.0586

## 1_3 Octave CH2
Spectrum | 20 | 25 | 31.5 | 40 | 50 | 63 | 80 | 100 | 125 | 160 | 200 | 250 | 315 | 400 | 500 | 630 | 800 | 1000 | 1250 | 1600 | 2000 | 2500 | 3150 | 4000 | 5000 | 6300 | 8000 | 10000 | 12500 | 16000 | 20000 | SUM(LIN) | SUM(A)
| dB | dB | dB | dB | dB | dB | dB | dB | dB | dB | dB | dB | dB | dB | dB | dB | dB | dB | dB | dB | dB | dB | dB | dB | dB | dB | dB | dB | dB | dB | dB | dB | dB
Leq | 72.1409 | 69.177 | 66.7673 | 65.6028 | 68.7166 | 62.9331 | 60.3525 | 58.8044 | 59.0327 | 58.5904 | 58.6959 | 58.9927 | 61.4898 | 64.2098 | 65.0738 | 67.5131 | 68.563 | 68.1595 | 64.5913 | 62.7341 | 60.2205 | 56.8673 | 52.1135 | 53.1361 | 52.5064 | 50.4128 | 47.6609 | 47.4305 | 44.1152 | 39.9278 | 32.6264 | 79.0885 | 74.4277
SEL | 85.2372 | 82.2733 | 79.8636 | 78.6991 | 81.8129 | 76.0294 | 73.4488 | 71.9007 | 72.129 | 71.6867 | 71.7922 | 72.089 | 74.5861 | 77.3061 | 78.1702 | 80.6094 | 81.6593 | 81.2558 | 77.6876 | 75.8304 | 73.3168 | 69.9636 | 65.2097 | 66.2324 | 65.6027 | 63.5091 | 60.7572 | 60.5268 | 57.2115 | 53.0241 | 45.7227 | 92.1848 | 87.524
Min | 50.1771 | 48.0799 | 48.6652 | 48.567 | 48.2494 | 44.5962 | 35.8977 | 38.4806 | 35.0647 | 35.6189 | 37.0777 | 37.9332 | 38.0265 | 37.7305 | 37.4871 | 39.8593 | 41.9009 | 42.8301 | 43.7794 | 36.6688 | 31.8586 | 28.7686 | 24.9681 | 24.3843 | 22.7354 | 29.169 | 22.0035 | 28.7877 | 32.3924 | 29.6299 | 22.6095
Max | 87.1805 | 82.157 | 78.3672 | 75.7942 | 81.122 | 73.7176 | 70.9815 | 69.8725 | 70.9081 | 69.4399 | 69.5075 | 69.1775 | 72.8756 | 75.3179 | 76.8223 | 81.9308 | 80.5172 | 78.416 | 75.0414 | 73.6606 | 70.6122 | 67.0692 | 63.0627 | 63.0548 | 62.8535 | 60.3977 | 57.3554 | 55.7153 | 51.3929 | 47.5553 | 40.6769
At Max (LIN) | 87.1805 | 80.5015 | 77.2031 | 71.7238 | 64.8593 | 66.0042 | 65.8154 | 59.4378 | 54.3737 | 52.9166 | 51.1452 | 51.684 | 51.3086 | 47.9581 | 46.0427 | 46.9834 | 53.5811 | 57.3205 | 57.3586 | 48.3631 | 46.8054 | 43.4402 | 39.3678 | 38.0977 | 37.9137 | 40.736 | 37.4698 | 45.5432 | 42.6931 | 36.901 | 27.9561 | 88.5516 | 62.5928
At Max (A) | 66.0029 | 73.1484 | 65.064 | 67.5652 | 74.5511 | 66.8817 | 63.5723 | 61.064 | 61.6447 | 63.1223 | 62.5484 | 66.6417 | 70.9571 | 74.6433 | 74.9579 | 81.9308 | 80.5172 | 77.5544 | 73.3047 | 73.37 | 70.6122 | 64.4452 | 59.595 | 60.1078 | 58.7796 | 56.5859 | 53.885 | 52.1484 | 48.3874 | 42.6491 | 35.3495 | 87.3238 | 85.4982

## 1_3 Octave CH3
Spectrum | 20 | 25 | 31.5 | 40 | 50 | 63 | 80 | 100 | 125 | 160 | 200 | 250 | 315 | 400 | 500 | 630 | 800 | 1000 | 1250 | 1600 | 2000 | 2500 | 3150 | 4000 | 5000 | 6300 | 8000 | 10000 | 12500 | 16000 | 20000 | SUM(LIN) | SUM(A)
| dB | dB | dB | dB | dB | dB | dB | dB | dB | dB | dB | dB | dB | dB | dB | dB | dB | dB | dB | dB | dB | dB | dB | dB | dB | dB | dB | dB | dB | dB | dB | dB | dB
Leq | 20.5477 | 19.0298 | 18.5785 | 18.097 | 17.7768 | 17.8866 | 18.2366 | 18.9587 | 19.2009 | 20.2857 | 21.2275 | 21.7189 | 22.4705 | 23.1272 | 23.8075 | 24.5185 | 25.4521 | 26.0708 | 26.9218 | 27.7607 | 28.6367 | 29.9048 | 30.372 | 31.4001 | 32.4408 | 33.3394 | 34.3037 | 35.4528 | 36.5426 | 37.8144 | 39.47 | 45.7426 | 43.0406
SEL | 33.644 | 32.1261 | 31.6748 | 31.1933 | 30.8731 | 30.9829 | 31.3329 | 32.055 | 32.2972 | 33.382 | 34.3238 | 34.8152 | 35.5668 | 36.2235 | 36.9038 | 37.6148 | 38.5484 | 39.1671 | 40.0181 | 40.857 | 41.733 | 43.0011 | 43.4683 | 44.4964 | 45.5371 | 46.4357 | 47.4 | 48.5491 | 49.6389 | 50.9107 | 52.5663 | 58.8389 | 56.1369
Min | 10.7754 | 9.6968 | 11.4843 | 7.5672 | 11.71 | 13.2428 | 11.2977 | 14.9634 | 14.7 | 16.4455 | 18.2554 | 19.0463 | 19.4583 | 20.6965 | 21.3835 | 22.6311 | 23.5263 | 24.3972 | 24.9497 | 25.9951 | 27.2194 | 28.7146 | 28.7163 | 29.9176 | 31.6124 | 32.5622 | 33.3945 | 34.4833 | 35.691 | 36.9167 | 38.751
Max | 25.8633 | 24.8393 | 24.1092 | 24.3469 | 22.9292 | 22.2833 | 21.5936 | 22.7808 | 22.6197 | 23.5766 | 24.0646 | 24.4191 | 25.4053 | 25.7792 | 26.1474 | 26.4274 | 27.2729 | 27.3814 | 28.5923 | 29.2742 | 29.7024 | 31.1295 | 31.3463 | 32.2721 | 33.2849 | 34.2367 | 34.9286 | 36.1785 | 37.4279 | 38.6544 | 40.094
At Max (LIN) | 22.6644 | 11.5608 | 17.5523 | 21.2588 | 19.6721 | 13.749 | 18.9474 | 18.328 | 17.2752 | 19.7797 | 22.7123 | 20.9691 | 23.2811 | 21.872 | 24.0755 | 25.0751 | 26.3178 | 26.1457 | 27.8438 | 28.6513 | 29.5179 | 29.9177 | 31.2348 | 31.4283 | 32.8381 | 34.2367 | 34.8836 | 35.6596 | 36.9289 | 38.1943 | 40.094 | 46.2237 | 43.5403
At Max (A) | 22.6644 | 11.5608 | 17.5523 | 21.2588 | 19.6721 | 13.749 | 18.9474 | 18.328 | 17.2752 | 19.7797 | 22.7123 | 20.9691 | 23.2811 | 21.872 | 24.0755 | 25.0751 | 26.3178 | 26.1457 | 27.8438 | 28.6513 | 29.5179 | 29.9177 | 31.2348 | 31.4283 | 32.8381 | 34.2367 | 34.8836 | 35.6596 | 36.9289 | 38.1943 | 40.094 | 46.2237 | 43.5403

## 1_3 Octave CH4
Spectrum | 20 | 25 | 31.5 | 40 | 50 | 63 | 80 | 100 | 125 | 160 | 200 | 250 | 315 | 400 | 500 | 630 | 800 | 1000 | 1250 | 1600 | 2000 | 2500 | 3150 | 4000 | 5000 | 6300 | 8000 | 10000 | 12500 | 16000 | 20000 | SUM(LIN) | SUM(A)
| dB | dB | dB | dB | dB | dB | dB | dB | dB | dB | dB | dB | dB | dB | dB | dB | dB | dB | dB | dB | dB | dB | dB | dB | dB | dB | dB | dB | dB | dB | dB | dB | dB
Leq | 99.4795 | 104.7614 | 103.5266 | 106.1737 | 103.9913 | 103.7286 | 98.7128 | 104.49 | 106.3356 | 107.1332 | 111.6911 | 118.6913 | 124.881 | 130.7959 | 132.9518 | 135.0943 | 138.3857 | 136.6246 | 137.8949 | 135.1493 | 132.4419 | 132.0505 | 131.0671 | 131.9609 | 131.5868 | 130.3628 | 130.2003 | 137.8797 | 130.5641 | 117.9178 | 111.1622 | 146.5213 | 146.0842
SEL | 112.5758 | 117.8577 | 116.6229 | 119.27 | 117.0876 | 116.8249 | 111.8091 | 117.5863 | 119.4319 | 120.2296 | 124.7874 | 131.7876 | 137.9773 | 143.8922 | 146.0481 | 148.1906 | 151.482 | 149.7209 | 150.9912 | 148.2456 | 145.5382 | 145.1469 | 144.1634 | 145.0573 | 144.6831 | 143.4591 | 143.2966 | 150.976 | 143.6604 | 131.0141 | 124.2585 | 159.6176 | 159.1805
Min | 57.98 | 56.9687 | 56.427 | 60.3263 | 62.1609 | 60.0713 | 63.7221 | 63.4966 | 64.6301 | 66.562 | 66.6482 | 68.5922 | 67.5229 | 70.4952 | 70.8105 | 73.825 | 83.4757 | 89.4296 | 102.3093 | 91.7918 | 79.9166 | 86.461 | 86.8311 | 97.4454 | 94.3866 | 102.1976 | 103.7187 | 113.3842 | 114.1481 | 108.7609 | 97.3245
Max | 112.4774 | 118.3939 | 115.4773 | 119.5781 | 118.0354 | 116.3497 | 112.4809 | 117.8661 | 119.1609 | 120.3618 | 126.0068 | 132.5414 | 136.6593 | 142.0572 | 144.3336 | 145.6815 | 149.9831 | 149.9577 | 150.6985 | 146.7411 | 144.0475 | 145.8057 | 143.8907 | 145.0149 | 145.7429 | 144.1588 | 142.4942 | 150.877 | 140.3071 | 125.7291 | 121.5309
At Max (LIN) | 101.1895 | 109.0757 | 107.2453 | 113.6421 | 112.1414 | 114.6129 | 107.947 | 111.5675 | 114.5758 | 116.373 | 121.9113 | 128.8205 | 136.6593 | 140.4254 | 140.8353 | 145.6815 | 149.9831 | 149.544 | 150.6985 | 146.7411 | 143.9487 | 144.8395 | 143.8907 | 144.4198 | 144.8766 | 141.492 | 140.6606 | 149.0452 | 140.135 | 123.1186 | 116.0215 | 158.2927 | 158.1274
At Max (A) | 101.1895 | 109.0757 | 107.2453 | 113.6421 | 112.1414 | 114.6129 | 107.947 | 111.5675 | 114.5758 | 116.373 | 121.9113 | 128.8205 | 136.6593 | 140.4254 | 140.8353 | 145.6815 | 149.9831 | 149.544 | 150.6985 | 146.7411 | 143.9487 | 144.8395 | 143.8907 | 144.4198 | 144.8766 | 141.492 | 140.6606 | 149.0452 | 140.135 | 123.1186 | 116.0215 | 158.2927 | 158.1274

## SLM CH1
Spectrum | LZeq | LAeq | LCeq | LZE | LAE | LCE | LC - LA | LCeq - LAeq | LZFmax | LZFmin | LAFmax | LAFmin | LCFmax | LCFmin | LZSmax | LZSmin | LASmax | LASmin | LCSmax | LCSmin | LAIeq | LAIeq - LAeq | LZImax | LZImin | LAImax | LAImin | LCImax | LCImin | LZpeak | LApeak | LCpeak
| dB | dB | dB | dB | dB | dB | dB | dB | dB | dB | dB | dB | dB | dB | dB | dB | dB | dB | dB | dB | dB | dB | dB | dB | dB | dB | dB | dB | dB | dB | dB
| 82.0997 | 73.9313 | 78.1298 | 95.2088 | 87.0404 | 91.2389 | 4.2776 | 4.1985 | 90.5267 | 61.4283 | 84.2605 | 49.0475 | 86.9708 | 56.7066 | 87.373 | 65.454 | 82.3062 | 52.879 | 85.4919 | 56.7989 | 77.7227 | 3.7914 | 94.0594 | 62.1158 | 85.8656 | 47.1614 | 89.7848 | 48.0547 | 99.9083 | 96.4332 | 98.9591

## SLM CH2
Spectrum | LZeq | LAeq | LCeq | LZE | LAE | LCE | LC - LA | LCeq - LAeq | LZFmax | LZFmin | LAFmax | LAFmin | LCFmax | LCFmin | LZSmax | LZSmin | LASmax | LASmin | LCSmax | LCSmin | LAIeq | LAIeq - LAeq | LZImax | LZImin | LAImax | LAImin | LCImax | LCImin | LZpeak | LApeak | LCpeak
| dB | dB | dB | dB | dB | dB | dB | dB | dB | dB | dB | dB | dB | dB | dB | dB | dB | dB | dB | dB | dB | dB | dB | dB | dB | dB | dB | dB | dB | dB | dB
| 82.2212 | 74.2993 | 77.7762 | 95.3302 | 87.4084 | 90.8853 | 14.3061 | 3.4769 | 95.6536 | 62.7196 | 85.4812 | 50.0117 | 87.4223 | 58.2471 | 89.2693 | 62.7286 | 82.8657 | 52.38 | 84.9746 | 59.6041 | 79.3791 | 5.0798 | 99.9369 | 53.9718 | 87.9283 | 43.6653 | 91.5539 | 50.8584 | 105.5346 | 97.4376 | 99.0961

## SLM CH3
Spectrum | LZeq | LAeq | LCeq | LZE | LAE | LCE | LC - LA | LCeq - LAeq | LZFmax | LZFmin | LAFmax | LAFmin | LCFmax | LCFmin | LZSmax | LZSmin | LASmax | LASmin | LCSmax | LCSmin | LAIeq | LAIeq - LAeq | LZImax | LZImin | LAImax | LAImin | LCImax | LCImin | LZpeak | LApeak | LCpeak
| dB | dB | dB | dB | dB | dB | dB | dB | dB | dB | dB | dB | dB | dB | dB | dB | dB | dB | dB | dB | dB | dB | dB | dB | dB | dB | dB | dB | dB | dB | dB
| 46.5205 | 42.8874 | 41.6866 | 59.6296 | 55.9965 | 54.7956 | -1.2562 | -1.2009 | 47.3583 | 44.4294 | 43.4063 | 41.3479 | 42.22 | 39.9158 | 46.8379 | 44.4294 | 43.2321 | 41.3479 | 42.0228 | 39.9158 | 43.2152 | 0.3278 | 48.0874 | 35.6719 | 43.7143 | 32.5904 | 42.5559 | 31.1583 | 60.1712 | 56.7698 | 55.0857

## SLM CH4
Spectrum | LZeq | LAeq | LCeq | LZE | LAE | LCE | LC - LA | LCeq - LAeq | LZFmax | LZFmin | LAFmax | LAFmin | LCFmax | LCFmin | LZSmax | LZSmin | LASmax | LASmin | LCSmax | LCSmin | LAIeq | LAIeq - LAeq | LZImax | LZImin | LAImax | LAImin | LCImax | LCImin | LZpeak | LApeak | LCpeak
| dB | dB | dB | dB | dB | dB | dB | dB | dB | dB | dB | dB | dB | dB | dB | dB | dB | dB | dB | dB | dB | dB | dB | dB | dB | dB | dB | dB | dB | dB | dB
| 146.345 | 145.9124 | 145.6516 | 159.4541 | 159.0215 | 158.7607 | -1.8913 | -0.26081 | 158.4658 | 118.027 | 158.1343 | 114.6568 | 157.6612 | 112.8667 | 154.9274 | 118.1217 | 154.5857 | 114.6568 | 154.3326 | 112.8667 | 152.4541 | 6.5417 | 161.0638 | 109.3786 | 160.9142 | 105.8993 | 160.2816 | 104.1092 | 175.3698 | 174.9548 | 174.4552