## Kåhögsgård 2 dag17
Measurement Name | Kåhögsgård 2 dag17 (Normal Range)
Time of run | 2020-06-25 09:22:30 (1593073350)
Duration | 24.62 s
Measurement location
Analyzer model
Serial number | 6149
Operator name
Calibration
Notes
Measurement mode | Autostore (Normal Range)
Start mode | Normal
Duration (s) | Free. Manual stop
Channel 1 | +0 dB | AC | 10Hz HP | GRAS MK01 | 0.0499252 (V)/(Pa)
Channel 2 | +0 dB | AC | 10Hz HP | GRAS MK02 | 0.0421505 (V)/(Pa)
Channel 3 | -20 dB | AC | 10Hz HP | GRAS MK03 | 0.0447595 (V)/(Pa)
Channel 4 | -10 dB | AC | 10Hz HP | Cnossos Räl 1.0 | 9.8309e-010 (V)/(m/s2)
Signal CH1 | 20000 Hz / 51.2 kHz |  |  |  | 0.02
Signal CH2 | 20000 Hz / 51.2 kHz |  |  |  | 0.02
Signal CH3 | 20000 Hz / 51.2 kHz |  |  |  | 0.02
Signal CH4 | 20000 Hz / 51.2 kHz |  |  |  | 0.02
1/3 Octave CH1 | 20 Hz ÷ 20 kHz |  |  | Exponential 0.125 s | 0.1
1/3 Octave CH2 | 20 Hz ÷ 20 kHz |  |  | Exponential 0.125 s | 0.1
1/3 Octave CH3 | 20 Hz ÷ 20 kHz |  |  | Exponential 0.125 s | 0.1
1/3 Octave CH4 | 20 Hz ÷ 20 kHz |  |  | Exponential 0.125 s | 0.1
SLM CH1 |  |  |  |  | 0.01
SLM CH2 |  |  |  |  | 0.01
SLM CH3 |  |  |  |  | 0.01
SLM CH4 |  |  |  |  | 0.01
Marker |  |  |  |  | 0.02
| CH1 | CH2 | CH3 | CH4
Overload count | 0 | 0 | 0 | 0
Underrange count | 0 | 0 | 0 | 0
Marker count | Aircraft | Automobile
| 0 | 0

## 1_3 Octave CH1
Spectrum | 20 | 25 | 31.5 | 40 | 50 | 63 | 80 | 100 | 125 | 160 | 200 | 250 | 315 | 400 | 500 | 630 | 800 | 1000 | 1250 | 1600 | 2000 | 2500 | 3150 | 4000 | 5000 | 6300 | 8000 | 10000 | 12500 | 16000 | 20000 | SUM(LIN) | SUM(A)
| dB | dB | dB | dB | dB | dB | dB | dB | dB | dB | dB | dB | dB | dB | dB | dB | dB | dB | dB | dB | dB | dB | dB | dB | dB | dB | dB | dB | dB | dB | dB | dB | dB
Leq | 62.8976 | 63.5346 | 64.5442 | 64.6274 | 69.2709 | 62.8461 | 61.797 | 62.729 | 60.4597 | 56.7255 | 56.0931 | 58.2153 | 61.2378 | 62.4612 | 63.5832 | 64.4703 | 66.0368 | 64.735 | 61.1032 | 59.404 | 57.8188 | 55.49 | 51.6473 | 52.2894 | 49.9126 | 50.9294 | 48.0717 | 48.2898 | 47.3265 | 42.7751 | 35.3106 | 76.5709 | 71.7354
SEL | 76.807 | 77.444 | 78.4536 | 78.5367 | 83.1802 | 76.7554 | 75.7063 | 76.6383 | 74.369 | 70.6348 | 70.0025 | 72.1246 | 75.1471 | 76.3705 | 77.4925 | 78.3797 | 79.9461 | 78.6444 | 75.0126 | 73.3133 | 71.7282 | 69.3993 | 65.5566 | 66.1987 | 63.822 | 64.8387 | 61.981 | 62.1992 | 61.2358 | 56.6844 | 49.2199 | 90.4802 | 85.6447
Min | 40.069 | 39.4603 | 41.4035 | 43.3274 | 39.8014 | 36.6202 | 33.7657 | 30.2446 | 28.5608 | 24.1175 | 25.3184 | 27.4129 | 23.0103 | 29.6899 | 38.4205 | 31.4014 | 39.7489 | 39.9466 | 40.9398 | 42.4423 | 44.4421 | 44.3774 | 42.7443 | 35.3443 | 31.5081 | 29.3353 | 23.8849 | 21.1078 | 30.6127 | 29.6021 | 22.2872
Max | 78.1664 | 78.6862 | 81.7235 | 79.1431 | 82.6969 | 75.0516 | 74.5968 | 77.3063 | 76.3359 | 69.2374 | 67.9418 | 71.233 | 75.5677 | 74.5743 | 77.1008 | 77.0342 | 78.8692 | 75.561 | 72.9426 | 70.7497 | 69.1255 | 67.3816 | 61.4745 | 63.0046 | 60.441 | 61.393 | 58.2596 | 57.5992 | 55.1206 | 52.7334 | 46.1647
At Max (LIN) | 78.1664 | 74.8099 | 79.1231 | 79.1431 | 78.0135 | 73.4439 | 71.5603 | 72.7081 | 69.0589 | 67.2733 | 65.6609 | 68.1921 | 70.5546 | 74.5743 | 76.0072 | 76.2547 | 75.7486 | 75.2248 | 70.1218 | 69.2136 | 67.6626 | 63.8219 | 59.2422 | 61.5185 | 59.48 | 59.6432 | 57.2667 | 56.7787 | 54.291 | 48.6835 | 41.4216 | 87.9726 | 82.1446
At Max (A) | 71.8762 | 65.9336 | 65.7325 | 67.8671 | 79.7462 | 70.0209 | 68.7348 | 68.1177 | 74.9664 | 65.1198 | 62.4543 | 66.2017 | 68.6486 | 73.7958 | 73.3827 | 76.4758 | 77.9586 | 75.1482 | 71.8337 | 70.2569 | 69.1255 | 66.3753 | 60.8526 | 62.2837 | 59.7739 | 60.3201 | 57.2619 | 57.1922 | 54.3172 | 48.7955 | 40.6853 | 86.2892 | 82.7745

## 1_3 Octave CH2
Spectrum | 20 | 25 | 31.5 | 40 | 50 | 63 | 80 | 100 | 125 | 160 | 200 | 250 | 315 | 400 | 500 | 630 | 800 | 1000 | 1250 | 1600 | 2000 | 2500 | 3150 | 4000 | 5000 | 6300 | 8000 | 10000 | 12500 | 16000 | 20000 | SUM(LIN) | SUM(A)
| dB | dB | dB | dB | dB | dB | dB | dB | dB | dB | dB | dB | dB | dB | dB | dB | dB | dB | dB | dB | dB | dB | dB | dB | dB | dB | dB | dB | dB | dB | dB | dB | dB
Leq | 60.8683 | 61.608 | 61.8769 | 62.1395 | 66.4415 | 58.7712 | 57.9389 | 58.9088 | 58.2214 | 57.6083 | 58.4843 | 58.5408 | 59.3964 | 63.1637 | 64.3022 | 65.7454 | 66.0602 | 65.6041 | 61.5921 | 60.0596 | 55.7424 | 53.7992 | 50.0541 | 50.9561 | 49.5305 | 48.9287 | 46.9852 | 46.9854 | 43.1839 | 39.2906 | 31.1869 | 75.5296 | 72.0674
SEL | 74.7777 | 75.5174 | 75.7862 | 76.0489 | 80.3508 | 72.6805 | 71.8483 | 72.8182 | 72.1308 | 71.5176 | 72.3937 | 72.4501 | 73.3057 | 77.073 | 78.2115 | 79.6547 | 79.9696 | 79.5135 | 75.5014 | 73.969 | 69.6518 | 67.7085 | 63.9634 | 64.8655 | 63.4399 | 62.838 | 60.8945 | 60.8947 | 57.0933 | 53.2 | 45.0962 | 89.4389 | 85.9768
Min | 39.7658 | 39.002 | 40.6395 | 41.3894 | 38.7333 | 35.7266 | 34.9034 | 31.7862 | 30.8447 | 28.4173 | 29.7382 | 34.8188 | 32.5583 | 36.84 | 44.4768 | 37.0899 | 43.6536 | 43.7227 | 40.7317 | 40.2062 | 43.0874 | 43.1253 | 41.9131 | 36.3174 | 31.6252 | 31.7721 | 26.0639 | 21.8512 | 24.2801 | 26.0904 | 20.9035
Max | 76.0631 | 77.7371 | 78.2503 | 76.3282 | 80.1475 | 71.5853 | 70.0605 | 70.7562 | 71.9482 | 70.713 | 71.2506 | 71.3089 | 71.0993 | 75.5 | 76.5462 | 80.5657 | 79.7041 | 77.0512 | 72.7101 | 72.1843 | 66.4746 | 64.089 | 59.2161 | 60.8309 | 59.5213 | 59.0132 | 56.674 | 55.6284 | 51.7163 | 47.6124 | 40.384
At Max (LIN) | 75.2532 | 74.1008 | 73.7137 | 73.113 | 78.2806 | 69.3432 | 70.0605 | 69.7547 | 67.9895 | 68.0783 | 65.9656 | 67.6797 | 71.0993 | 75.5 | 76.3253 | 78.1807 | 77.0509 | 76.4511 | 72.7101 | 70.9992 | 65.3694 | 61.8346 | 58.5496 | 59.8084 | 58.4973 | 57.6069 | 55.9639 | 54.683 | 51.0045 | 46.9096 | 39.6264 | 87.1031 | 83.2979
At Max (A) | 65.689 | 61.9021 | 65.984 | 67.6264 | 72.5476 | 64.5823 | 62.6263 | 63.6383 | 62.8573 | 63.7428 | 64.1781 | 65.236 | 67.4025 | 74.9964 | 76.532 | 80.5657 | 79.7041 | 77.0512 | 72.2955 | 70.9232 | 65.3882 | 61.8505 | 57.7444 | 58.6161 | 56.866 | 55.6312 | 53.6058 | 52.8671 | 48.5196 | 43.479 | 35.5304 | 86.3084 | 84.4818

## 1_3 Octave CH3
Spectrum | 20 | 25 | 31.5 | 40 | 50 | 63 | 80 | 100 | 125 | 160 | 200 | 250 | 315 | 400 | 500 | 630 | 800 | 1000 | 1250 | 1600 | 2000 | 2500 | 3150 | 4000 | 5000 | 6300 | 8000 | 10000 | 12500 | 16000 | 20000 | SUM(LIN) | SUM(A)
| dB | dB | dB | dB | dB | dB | dB | dB | dB | dB | dB | dB | dB | dB | dB | dB | dB | dB | dB | dB | dB | dB | dB | dB | dB | dB | dB | dB | dB | dB | dB | dB | dB
Leq | 20.2429 | 18.9617 | 18.4143 | 17.9856 | 18.1677 | 17.7558 | 18.2122 | 18.6016 | 19.4141 | 20.3957 | 20.8041 | 21.4939 | 22.2504 | 23.0931 | 23.7759 | 24.6794 | 25.2783 | 25.9538 | 26.933 | 27.7422 | 28.6195 | 29.8462 | 30.3616 | 31.3427 | 32.3238 | 33.2435 | 34.293 | 35.3626 | 36.438 | 37.6866 | 39.4393 | 45.6714 | 42.9753
SEL | 34.1522 | 32.8711 | 32.3237 | 31.8949 | 32.077 | 31.6652 | 32.1215 | 32.511 | 33.3234 | 34.3051 | 34.7135 | 35.4033 | 36.1598 | 37.0024 | 37.6852 | 38.5887 | 39.1877 | 39.8631 | 40.8423 | 41.6515 | 42.5289 | 43.7556 | 44.271 | 45.2521 | 46.2331 | 47.1528 | 48.2024 | 49.272 | 50.3474 | 51.5959 | 53.3486 | 59.5807 | 56.8846
Min | 10.0859 | 8.4838 | 8.4234 | 11.3274 | 11.4353 | 11.8636 | 13.0344 | 13.7396 | 13.56 | 17.1643 | 17.8366 | 18.6883 | 19.3831 | 20.0706 | 21.1081 | 22.9845 | 23.3005 | 23.9327 | 24.8659 | 26.0813 | 26.9553 | 28.4248 | 29.0738 | 29.7756 | 31.138 | 32.006 | 33.2473 | 34.2966 | 35.3544 | 36.7028 | 38.6005
Max | 26.2405 | 25.3519 | 24.3743 | 24.4451 | 23.8756 | 22.6563 | 22.2659 | 23.5113 | 22.8505 | 24.2313 | 23.5646 | 24.4965 | 25.1793 | 25.2555 | 26.1686 | 26.5925 | 27.0452 | 27.4709 | 28.1557 | 28.9159 | 29.8459 | 31.1007 | 31.3982 | 32.2095 | 33.2693 | 34.2073 | 35.1657 | 36.2992 | 37.3642 | 38.5972 | 40.2617
At Max (LIN) | 23.6621 | 20.3429 | 20.1016 | 14.4831 | 16.4833 | 20.4828 | 18.2276 | 18.9742 | 18.2731 | 20.6232 | 20.3869 | 23.4116 | 21.9516 | 23.4977 | 23.5499 | 24.6242 | 25.9666 | 26.6721 | 27.8475 | 27.8547 | 28.9995 | 30.5885 | 30.709 | 31.5315 | 32.608 | 33.7157 | 34.7037 | 35.9862 | 37.0621 | 38.5972 | 40.2617 | 46.3187 | 43.4802
At Max (A) | 16.7694 | 13.2084 | 17.9345 | 18.568 | 18.1007 | 15.6469 | 17.876 | 16.5296 | 20.3304 | 21.4856 | 20.8964 | 20.6276 | 23.4361 | 24.7646 | 23.9412 | 25.8854 | 24.4183 | 26.6282 | 27.1369 | 28.3268 | 29.4332 | 30.8053 | 31.2773 | 31.9621 | 32.9363 | 33.6916 | 35.0795 | 36.1564 | 36.9831 | 38.1178 | 39.8476 | 46.2082 | 43.616

## 1_3 Octave CH4
Spectrum | 20 | 25 | 31.5 | 40 | 50 | 63 | 80 | 100 | 125 | 160 | 200 | 250 | 315 | 400 | 500 | 630 | 800 | 1000 | 1250 | 1600 | 2000 | 2500 | 3150 | 4000 | 5000 | 6300 | 8000 | 10000 | 12500 | 16000 | 20000 | SUM(LIN) | SUM(A)
| dB | dB | dB | dB | dB | dB | dB | dB | dB | dB | dB | dB | dB | dB | dB | dB | dB | dB | dB | dB | dB | dB | dB | dB | dB | dB | dB | dB | dB | dB | dB | dB | dB
Leq | 99.1059 | 104.3262 | 102.4786 | 103.8844 | 100.8091 | 101.555 | 101.6284 | 105.043 | 102.137 | 100.3343 | 104.9567 | 109.7144 | 118.589 | 128.1137 | 131.2607 | 133.4237 | 136.3459 | 133.6451 | 130.4474 | 130.2084 | 126.6363 | 123.7864 | 125.9218 | 127.5815 | 129.0097 | 133.2553 | 131.5458 | 130.9515 | 124.6616 | 116.3241 | 109.6746 | 143.1521 | 142.5194
SEL | 113.0153 | 118.2356 | 116.3879 | 117.7938 | 114.7184 | 115.4643 | 115.5377 | 118.9523 | 116.0463 | 114.2437 | 118.8661 | 123.6237 | 132.4983 | 142.023 | 145.17 | 147.3331 | 150.2552 | 147.5545 | 144.3568 | 144.1178 | 140.5457 | 137.6958 | 139.8311 | 141.4908 | 142.919 | 147.1647 | 145.4552 | 144.8608 | 138.5709 | 130.2334 | 123.5839 | 157.0614 | 156.4288
Min | 54.0084 | 55.1868 | 57.0223 | 57.3687 | 59.5309 | 60.579 | 62.2236 | 62.9058 | 64.8391 | 64.2502 | 67.6161 | 68.2333 | 68.4978 | 69.8344 | 71.1085 | 71.9639 | 73.3469 | 75.8146 | 91.661 | 79.1312 | 76.5234 | 78.5963 | 79.208 | 81.0679 | 84.3467 | 100.7413 | 92.5686 | 96.3744 | 102.0248 | 102.7868 | 94.167
Max | 112.8798 | 118.344 | 115.6219 | 117.7553 | 115.3987 | 115.1205 | 115.6198 | 119.4664 | 118.3651 | 114.761 | 119.1723 | 122.3465 | 130.2779 | 140.8137 | 143.7618 | 144.7174 | 148.3348 | 147.2986 | 141.6458 | 141.9342 | 137.7195 | 135.7299 | 137.1523 | 139.5096 | 141.4402 | 145.329 | 141.8018 | 141.6157 | 133.8444 | 122.9879 | 117.7708
At Max (LIN) | 112.277 | 114.6239 | 114.1316 | 113.241 | 111.1188 | 109.0348 | 107.4165 | 109.0244 | 111.6206 | 108.471 | 111.6529 | 118.1432 | 130.2779 | 138.9971 | 143.0671 | 144.6926 | 148.3348 | 142.6238 | 141.016 | 141.9342 | 137.6474 | 134.1755 | 135.1866 | 135.9126 | 136.7744 | 140.7836 | 140.5853 | 139.4873 | 132.1627 | 121.8639 | 117.1393 | 153.5832 | 152.8533
At Max (A) | 107.1138 | 112.2078 | 110.5619 | 116.8061 | 109.5483 | 114.4901 | 114.5558 | 117.4289 | 111.4137 | 111.8392 | 119.1723 | 121.8616 | 128.6628 | 136.0377 | 139.6621 | 143.8934 | 145.0654 | 146.2189 | 140.6488 | 138.9269 | 135.5155 | 133.3318 | 136.4912 | 138.2099 | 140.0451 | 145.329 | 141.5466 | 140.5085 | 132.4011 | 122.2521 | 116.6319 | 153.4411 | 152.9743

## SLM CH1
Spectrum | LZeq | LAeq | LCeq | LZE | LAE | LCE | LC - LA | LCeq - LAeq | LZFmax | LZFmin | LAFmax | LAFmin | LCFmax | LCFmin | LZSmax | LZSmin | LASmax | LASmin | LCSmax | LCSmin | LAIeq | LAIeq - LAeq | LZImax | LZImin | LAImax | LAImin | LCImax | LCImin | LZpeak | LApeak | LCpeak
| dB | dB | dB | dB | dB | dB | dB | dB | dB | dB | dB | dB | dB | dB | dB | dB | dB | dB | dB | dB | dB | dB | dB | dB | dB | dB | dB | dB | dB | dB | dB
| 77.1608 | 71.5795 | 75.5528 | 91.0736 | 85.4924 | 89.4657 | -1.1479 | 3.9733 | 89.3215 | 56.3203 | 82.7551 | 50.5329 | 86.1374 | 54.261 | 85.6614 | 57.6514 | 80.7274 | 50.5329 | 84.466 | 55.5239 | 75.5365 | 3.957 | 91.5767 | 50.4538 | 84.0959 | 41.7754 | 87.1113 | 47.2241 | 99.4795 | 94.3042 | 97.6063

## SLM CH2
Spectrum | LZeq | LAeq | LCeq | LZE | LAE | LCE | LC - LA | LCeq - LAeq | LZFmax | LZFmin | LAFmax | LAFmin | LCFmax | LCFmin | LZSmax | LZSmin | LASmax | LASmin | LCSmax | LCSmin | LAIeq | LAIeq - LAeq | LZImax | LZImin | LAImax | LAImin | LCImax | LCImin | LZpeak | LApeak | LCpeak
| dB | dB | dB | dB | dB | dB | dB | dB | dB | dB | dB | dB | dB | dB | dB | dB | dB | dB | dB | dB | dB | dB | dB | dB | dB | dB | dB | dB | dB | dB | dB
| 75.8897 | 71.9247 | 74.7793 | 89.8026 | 85.8376 | 88.6922 | 0.35264 | 2.8546 | 87.5458 | 56.3142 | 84.4288 | 49.6266 | 86.376 | 54.5563 | 84.5657 | 57.622 | 81.4743 | 49.6381 | 83.8696 | 55.7844 | 77.2647 | 5.34 | 88.9638 | 49.8869 | 86.6396 | 40.8823 | 88.3269 | 47.5201 | 98.3515 | 96.8417 | 97.6278

## SLM CH3
Spectrum | LZeq | LAeq | LCeq | LZE | LAE | LCE | LC - LA | LCeq - LAeq | LZFmax | LZFmin | LAFmax | LAFmin | LCFmax | LCFmin | LZSmax | LZSmin | LASmax | LASmin | LCSmax | LCSmin | LAIeq | LAIeq - LAeq | LZImax | LZImin | LAImax | LAImin | LCImax | LCImin | LZpeak | LApeak | LCpeak
| dB | dB | dB | dB | dB | dB | dB | dB | dB | dB | dB | dB | dB | dB | dB | dB | dB | dB | dB | dB | dB | dB | dB | dB | dB | dB | dB | dB | dB | dB | dB
| 46.4212 | 42.8198 | 41.6179 | 60.334 | 56.7326 | 55.5308 | -1.3307 | -1.2019 | 47.245 | 45.5573 | 43.5035 | 41.9681 | 42.324 | 40.7645 | 46.8999 | 45.5573 | 43.3003 | 42.1439 | 42.0868 | 40.9337 | 43.0916 | 0.27188 | 47.8864 | 36.7998 | 43.7551 | 33.8544 | 42.6002 | 32.5419 | 60.4641 | 56.8656 | 55.5805

## SLM CH4
Spectrum | LZeq | LAeq | LCeq | LZE | LAE | LCE | LC - LA | LCeq - LAeq | LZFmax | LZFmin | LAFmax | LAFmin | LCFmax | LCFmin | LZSmax | LZSmin | LASmax | LASmin | LCSmax | LCSmin | LAIeq | LAIeq - LAeq | LZImax | LZImin | LAImax | LAImin | LCImax | LCImin | LZpeak | LApeak | LCpeak
| dB | dB | dB | dB | dB | dB | dB | dB | dB | dB | dB | dB | dB | dB | dB | dB | dB | dB | dB | dB | dB | dB | dB | dB | dB | dB | dB | dB | dB | dB | dB
| 143.0038 | 142.3653 | 142.3288 | 156.9167 | 156.2782 | 156.2417 | -1.6598 | -0.036431 | 154.2158 | 107.6917 | 153.8042 | 104.6274 | 153.5918 | 102.8903 | 152.5618 | 108.5607 | 151.945 | 105.0402 | 151.9848 | 103.3031 | 146.9863 | 4.621 | 156.3768 | 100.0918 | 156.0518 | 96.3447 | 155.8759 | 94.6207 | 168.5366 | 168.4998 | 167.941