## Kåhögsgård 2 dag22
Measurement Name | Kåhögsgård 2 dag22 (Normal Range)
Time of run | 2020-06-25 09:51:41 (1593075101)
Duration | 19.56 s
Measurement location
Analyzer model
Serial number | 6149
Operator name
Calibration
Notes
Measurement mode | Autostore (Normal Range)
Start mode | Normal
Duration (s) | Free. Manual stop
Channel 1 | +0 dB | AC | 10Hz HP | GRAS MK01 | 0.0499252 (V)/(Pa)
Channel 2 | +0 dB | AC | 10Hz HP | GRAS MK02 | 0.0421505 (V)/(Pa)
Channel 3 | -20 dB | AC | 10Hz HP | GRAS MK03 | 0.0447595 (V)/(Pa)
Channel 4 | -10 dB | AC | 10Hz HP | Cnossos Räl 1.0 | 9.8309e-010 (V)/(m/s2)
Signal CH1 | 20000 Hz / 51.2 kHz |  |  |  | 0.02
Signal CH2 | 20000 Hz / 51.2 kHz |  |  |  | 0.02
Signal CH3 | 20000 Hz / 51.2 kHz |  |  |  | 0.02
Signal CH4 | 20000 Hz / 51.2 kHz |  |  |  | 0.02
1/3 Octave CH1 | 20 Hz ÷ 20 kHz |  |  | Exponential 0.125 s | 0.1
1/3 Octave CH2 | 20 Hz ÷ 20 kHz |  |  | Exponential 0.125 s | 0.1
1/3 Octave CH3 | 20 Hz ÷ 20 kHz |  |  | Exponential 0.125 s | 0.1
1/3 Octave CH4 | 20 Hz ÷ 20 kHz |  |  | Exponential 0.125 s | 0.1
SLM CH1 |  |  |  |  | 0.01
SLM CH2 |  |  |  |  | 0.01
SLM CH3 |  |  |  |  | 0.01
SLM CH4 |  |  |  |  | 0.01
Marker |  |  |  |  | 0.02
| CH1 | CH2 | CH3 | CH4
Overload count | 0 | 0 | 0 | 0
Underrange count | 0 | 0 | 0 | 0
Marker count | Aircraft | Automobile
| 0 | 0

## 1_3 Octave CH1
Spectrum | 20 | 25 | 31.5 | 40 | 50 | 63 | 80 | 100 | 125 | 160 | 200 | 250 | 315 | 400 | 500 | 630 | 800 | 1000 | 1250 | 1600 | 2000 | 2500 | 3150 | 4000 | 5000 | 6300 | 8000 | 10000 | 12500 | 16000 | 20000 | SUM(LIN) | SUM(A)
| dB | dB | dB | dB | dB | dB | dB | dB | dB | dB | dB | dB | dB | dB | dB | dB | dB | dB | dB | dB | dB | dB | dB | dB | dB | dB | dB | dB | dB | dB | dB | dB | dB
Leq | 62.9187 | 62.3789 | 64.0325 | 65.1722 | 70.6564 | 64.6127 | 61.7446 | 62.2996 | 60.0286 | 58.7834 | 57.4706 | 59.874 | 63.1106 | 63.1993 | 64.7534 | 65.7123 | 67.9147 | 66.9607 | 62.8357 | 60.9471 | 58.8188 | 56.2043 | 51.7181 | 52.6995 | 50.348 | 50.7782 | 48.3765 | 48.9716 | 47.5976 | 42.3982 | 34.7376 | 77.6082 | 73.3261
SEL | 75.8191 | 75.2793 | 76.9328 | 78.0725 | 83.5567 | 77.5131 | 74.645 | 75.1999 | 72.929 | 71.6837 | 70.3709 | 72.7744 | 76.011 | 76.0996 | 77.6538 | 78.6127 | 80.815 | 79.8611 | 75.7361 | 73.8475 | 71.7192 | 69.1046 | 64.6184 | 65.5998 | 63.2484 | 63.6786 | 61.2769 | 61.872 | 60.4979 | 55.2986 | 47.6379 | 90.5085 | 86.2265
Min | 42.3049 | 42.6371 | 47.6867 | 46.3425 | 43.7496 | 39.9661 | 32.91 | 28.3672 | 20.0199 | 24.8707 | 24.3469 | 25.5512 | 24.0048 | 30.2076 | 35.0216 | 34.9103 | 39.7633 | 41.0076 | 43.1661 | 39.4304 | 41.1422 | 40.8738 | 36.9651 | 30.7799 | 27.1655 | 29.2993 | 22.3678 | 28.1871 | 37.0305 | 34.0745 | 26.8737
Max | 76.1861 | 74.8896 | 78.6343 | 80.4409 | 82.6353 | 75.8645 | 73.1506 | 75.173 | 74.284 | 70.4124 | 69.2702 | 71.9344 | 75.3432 | 74.0505 | 76.2401 | 77.0042 | 79.4857 | 77.4174 | 73.4008 | 71.5041 | 69.1212 | 66.3464 | 60.9718 | 62.096 | 59.7247 | 60.1194 | 58.2758 | 57.8011 | 55.4005 | 50.071 | 43.0077
At Max (LIN) | 74.6905 | 68.4494 | 77.2784 | 75.7467 | 79.8556 | 75.625 | 67.8972 | 70.9624 | 68.448 | 67.0945 | 65.606 | 69.266 | 71.8634 | 73.3312 | 74.2485 | 75.7131 | 76.1938 | 75.3892 | 71.3297 | 69.4867 | 68.0996 | 66.3464 | 59.9057 | 60.7984 | 58.7372 | 58.684 | 56.2313 | 56.4991 | 53.8821 | 48.4373 | 41.2019 | 87.1482 | 82.1727
At Max (A) | 66.6112 | 68.1439 | 68.7767 | 71.5463 | 79.8965 | 73.3964 | 67.9575 | 69.5174 | 67.4456 | 68.7479 | 64.4989 | 66.6902 | 71.7538 | 72.3873 | 74.2191 | 74.4882 | 78.616 | 77.4174 | 72.7463 | 70.3786 | 67.5778 | 65.1405 | 59.7792 | 61.4378 | 59.0402 | 58.9412 | 57.2479 | 56.9784 | 54.2884 | 48.264 | 40.456 | 86.5021 | 83.2202

## 1_3 Octave CH2
Spectrum | 20 | 25 | 31.5 | 40 | 50 | 63 | 80 | 100 | 125 | 160 | 200 | 250 | 315 | 400 | 500 | 630 | 800 | 1000 | 1250 | 1600 | 2000 | 2500 | 3150 | 4000 | 5000 | 6300 | 8000 | 10000 | 12500 | 16000 | 20000 | SUM(LIN) | SUM(A)
| dB | dB | dB | dB | dB | dB | dB | dB | dB | dB | dB | dB | dB | dB | dB | dB | dB | dB | dB | dB | dB | dB | dB | dB | dB | dB | dB | dB | dB | dB | dB | dB | dB
Leq | 61.2487 | 61.5012 | 60.8863 | 61.5185 | 67.4021 | 60.9449 | 58.6934 | 58.0329 | 58.1561 | 58.9242 | 59.3643 | 59.2875 | 61.3213 | 64.2782 | 65.8905 | 67.1814 | 68.1942 | 67.6351 | 63.7618 | 61.5834 | 56.6969 | 54.2328 | 50.1483 | 51.493 | 50.3689 | 49.3601 | 47.4519 | 47.5854 | 43.8998 | 39.3337 | 32.0017 | 76.7517 | 73.8185
SEL | 74.1491 | 74.4015 | 73.7867 | 74.4188 | 80.3025 | 73.8453 | 71.5938 | 70.9333 | 71.0565 | 71.8245 | 72.2646 | 72.1879 | 74.2217 | 77.1786 | 78.7908 | 80.0818 | 81.0945 | 80.5355 | 76.6622 | 74.4838 | 69.5973 | 67.1331 | 63.0486 | 64.3934 | 63.2693 | 62.2604 | 60.3522 | 60.4857 | 56.8002 | 52.2341 | 44.9021 | 89.652 | 86.7189
Min | 41.6521 | 42.2744 | 46.5107 | 44.7484 | 41.9049 | 38.9942 | 33.5159 | 27.0487 | 27.6247 | 28.4047 | 28.6971 | 31.6271 | 30.4761 | 34.415 | 38.609 | 39.1244 | 42.4367 | 45.1782 | 43.752 | 41.084 | 40.698 | 39.1709 | 36.2413 | 31.1222 | 28.5913 | 31.1033 | 23.1144 | 28.1023 | 31.7525 | 31.009 | 22.9731
Max | 74.0133 | 72.412 | 72.5977 | 73.756 | 80.4955 | 73.3187 | 69.339 | 70.0163 | 68.8822 | 70.5112 | 70.3414 | 70.3735 | 72.2306 | 75.6163 | 76.9401 | 80.4111 | 80.2417 | 77.3733 | 73.7846 | 72.1037 | 66.5891 | 63.7815 | 59.1898 | 61.9838 | 60.3522 | 58.2348 | 56.7726 | 55.1137 | 52.2755 | 47.5072 | 41.1938
At Max (LIN) | 72.9008 | 70.7799 | 69.0887 | 70.8657 | 76.0562 | 72.9082 | 64.9084 | 68.967 | 66.7859 | 68.5312 | 67.3963 | 67.7985 | 68.4934 | 75.6163 | 75.9417 | 78.4359 | 78.2435 | 76.958 | 73.2735 | 70.7533 | 66.0255 | 62.5153 | 58.6401 | 61.5094 | 59.2596 | 57.4108 | 56.3408 | 54.8935 | 51.3009 | 46.4962 | 40.0322 | 86.6121 | 83.7365
At Max (A) | 64.3432 | 69.667 | 62.608 | 65.8131 | 73.6767 | 62.7962 | 62.441 | 60.5285 | 60.7403 | 61.5205 | 64.6226 | 65.4417 | 67.9545 | 75.2992 | 76.4617 | 80.4111 | 80.2417 | 76.8115 | 72.5834 | 72.1037 | 66.3715 | 62.829 | 57.0442 | 57.2375 | 55.5646 | 54.3121 | 52.4044 | 52.5775 | 48.207 | 42.4719 | 35.2652 | 86.4884 | 84.6742

## 1_3 Octave CH3
Spectrum | 20 | 25 | 31.5 | 40 | 50 | 63 | 80 | 100 | 125 | 160 | 200 | 250 | 315 | 400 | 500 | 630 | 800 | 1000 | 1250 | 1600 | 2000 | 2500 | 3150 | 4000 | 5000 | 6300 | 8000 | 10000 | 12500 | 16000 | 20000 | SUM(LIN) | SUM(A)
| dB | dB | dB | dB | dB | dB | dB | dB | dB | dB | dB | dB | dB | dB | dB | dB | dB | dB | dB | dB | dB | dB | dB | dB | dB | dB | dB | dB | dB | dB | dB | dB | dB
Leq | 19.706 | 17.9793 | 17.2053 | 17.8029 | 17.5573 | 18.2098 | 18.1035 | 18.5431 | 19.3926 | 20.2531 | 20.8786 | 21.8392 | 22.3065 | 23.1364 | 23.8487 | 24.6212 | 25.2037 | 26.1538 | 26.9103 | 27.8436 | 29.0465 | 30.0752 | 30.5801 | 31.6786 | 32.5993 | 33.4471 | 34.4055 | 35.4726 | 36.6879 | 37.9398 | 39.5642 | 45.8467 | 43.178
SEL | 32.6064 | 30.8796 | 30.1057 | 30.7032 | 30.4576 | 31.1101 | 31.0039 | 31.4434 | 32.2929 | 33.1535 | 33.7789 | 34.7395 | 35.2069 | 36.0368 | 36.7491 | 37.5216 | 38.104 | 39.0541 | 39.8107 | 40.7439 | 41.9468 | 42.9756 | 43.4804 | 44.5789 | 45.4997 | 46.3474 | 47.3058 | 48.3729 | 49.5882 | 50.8401 | 52.4646 | 58.7471 | 56.0783
Min | 9.3123 | 6.6014 | 10.8419 | 10.1455 | 9.307 | 12.9349 | 13.5797 | 14.1181 | 15.4289 | 17.2363 | 17.3169 | 19.0208 | 19.822 | 20.8921 | 22.0742 | 22.5146 | 23.385 | 24.3258 | 25.278 | 26.3523 | 27.8245 | 28.0056 | 29.5222 | 30.7263 | 31.6779 | 32.2087 | 33.4279 | 34.4322 | 35.7392 | 36.7269 | 38.6581
Max | 25.3981 | 23.9876 | 21.8676 | 22.4924 | 22.3408 | 22.4672 | 22.0406 | 23.5102 | 22.5468 | 23.44 | 23.6906 | 24.8856 | 24.9728 | 24.9206 | 25.779 | 26.0783 | 27.1646 | 27.7605 | 28.1929 | 29.0683 | 30.2354 | 31.1146 | 31.459 | 32.5125 | 33.4173 | 34.4809 | 35.1763 | 36.2247 | 37.4428 | 38.7172 | 40.2251
At Max (LIN) | 17.4968 | 18.343 | 14.6486 | 16.6999 | 16.9817 | 18.1875 | 20.1935 | 19.6719 | 20.8933 | 22.8239 | 20.9942 | 23.5784 | 22.1667 | 24.6377 | 24.322 | 24.4927 | 24.6178 | 25.9535 | 27.6202 | 28.2113 | 29.6758 | 30.8425 | 31.1036 | 31.7683 | 32.8921 | 34.1809 | 34.8921 | 35.8626 | 36.9923 | 38.3703 | 40.1105 | 46.3029 | 43.6189
At Max (A) | 18.0847 | 13.6811 | 10.8419 | 14.9274 | 13.4454 | 17.0881 | 19.225 | 20.252 | 20.3531 | 22.2272 | 21.4214 | 19.0208 | 21.5372 | 23.5408 | 23.4532 | 24.9306 | 25.2983 | 25.9021 | 27.5342 | 28.8494 | 30.2354 | 31.0274 | 31.0735 | 32.4896 | 32.7707 | 34.1423 | 35.056 | 35.7491 | 37.2783 | 38.1435 | 40.0253 | 46.2942 | 43.7401

## 1_3 Octave CH4
Spectrum | 20 | 25 | 31.5 | 40 | 50 | 63 | 80 | 100 | 125 | 160 | 200 | 250 | 315 | 400 | 500 | 630 | 800 | 1000 | 1250 | 1600 | 2000 | 2500 | 3150 | 4000 | 5000 | 6300 | 8000 | 10000 | 12500 | 16000 | 20000 | SUM(LIN) | SUM(A)
| dB | dB | dB | dB | dB | dB | dB | dB | dB | dB | dB | dB | dB | dB | dB | dB | dB | dB | dB | dB | dB | dB | dB | dB | dB | dB | dB | dB | dB | dB | dB | dB | dB
Leq | 99.6504 | 105.2368 | 103.4332 | 105.5146 | 102.9303 | 103.8089 | 103.6803 | 106.3425 | 101.8183 | 101.9275 | 108.6647 | 113.057 | 120.7252 | 129.9469 | 133.1259 | 135.7259 | 138.0642 | 136.3493 | 133.4259 | 132.5802 | 128.6551 | 125.4796 | 126.6834 | 127.7743 | 129.3361 | 132.1794 | 131.8074 | 131.8089 | 125.1638 | 115.446 | 108.6737 | 144.7341 | 144.1116
SEL | 112.5507 | 118.1371 | 116.3335 | 118.415 | 115.8306 | 116.7092 | 116.5807 | 119.2428 | 114.7186 | 114.8279 | 121.565 | 125.9573 | 133.6255 | 142.8473 | 146.0262 | 148.6262 | 150.9645 | 149.2496 | 146.3263 | 145.4806 | 141.5554 | 138.3799 | 139.5838 | 140.6746 | 142.2365 | 145.0797 | 144.7078 | 144.7093 | 138.0642 | 128.3463 | 121.5741 | 157.6345 | 157.0119
Min | 56.2263 | 55.5599 | 55.4635 | 56.3027 | 58.5058 | 60.1473 | 63.0829 | 63.8275 | 64.6668 | 66.0998 | 65.8472 | 68.1254 | 69.303 | 70.0503 | 71.9846 | 72.8815 | 78.1739 | 84.8758 | 101.5533 | 90.9139 | 78.3916 | 83.6068 | 82.966 | 90.0977 | 91.4438 | 106.8016 | 100.3175 | 105.5781 | 107.7144 | 106.3067 | 95.9786
Max | 112.6368 | 118.3882 | 115.5625 | 118.6498 | 116.5495 | 117.3165 | 116.7729 | 121.3938 | 116.9869 | 115.6737 | 123.7471 | 127.6805 | 131.3907 | 141.1701 | 144.1451 | 146.3759 | 148.5211 | 149.7138 | 146.3018 | 143.3211 | 138.5101 | 135.9065 | 136.6112 | 138.8114 | 141.2759 | 143.0965 | 141.1855 | 141.7836 | 133.3156 | 121.5314 | 115.8214
At Max (LIN) | 93.474 | 99.6888 | 95.9417 | 112.5406 | 108.0193 | 113.5121 | 115.8387 | 119.4805 | 115.4204 | 114.0837 | 123.7471 | 127.6805 | 127.6 | 133.5348 | 137.0616 | 144.675 | 146.1233 | 149.7138 | 146.3018 | 140.6626 | 137.4042 | 133.7465 | 136.3658 | 138.8114 | 141.2759 | 143.0212 | 140.8118 | 140.637 | 132.1065 | 120.9179 | 114.2543 | 154.8558 | 154.638
At Max (A) | 93.474 | 99.6888 | 95.9417 | 112.5406 | 108.0193 | 113.5121 | 115.8387 | 119.4805 | 115.4204 | 114.0837 | 123.7471 | 127.6805 | 127.6 | 133.5348 | 137.0616 | 144.675 | 146.1233 | 149.7138 | 146.3018 | 140.6626 | 137.4042 | 133.7465 | 136.3658 | 138.8114 | 141.2759 | 143.0212 | 140.8118 | 140.637 | 132.1065 | 120.9179 | 114.2543 | 154.8558 | 154.638

## SLM CH1
Spectrum | LZeq | LAeq | LCeq | LZE | LAE | LCE | LC - LA | LCeq - LAeq | LZFmax | LZFmin | LAFmax | LAFmin | LCFmax | LCFmin | LZSmax | LZSmin | LASmax | LASmin | LCSmax | LCSmin | LAIeq | LAIeq - LAeq | LZImax | LZImin | LAImax | LAImin | LCImax | LCImin | LZpeak | LApeak | LCpeak
| dB | dB | dB | dB | dB | dB | dB | dB | dB | dB | dB | dB | dB | dB | dB | dB | dB | dB | dB | dB | dB | dB | dB | dB | dB | dB | dB | dB | dB | dB | dB
| 78.3162 | 73.1708 | 76.7406 | 91.2299 | 86.0844 | 89.6543 | 2.6118 | 3.5698 | 89.8152 | 57.4916 | 83.6224 | 48.9363 | 86.343 | 55.433 | 85.9482 | 58.964 | 81.5216 | 48.9363 | 84.7972 | 56.6067 | 77.0048 | 3.8341 | 91.7809 | 51.0941 | 84.9026 | 40.1788 | 87.9481 | 48.6329 | 99.3344 | 96.4116 | 98.1276

## SLM CH2
Spectrum | LZeq | LAeq | LCeq | LZE | LAE | LCE | LC - LA | LCeq - LAeq | LZFmax | LZFmin | LAFmax | LAFmin | LCFmax | LCFmin | LZSmax | LZSmin | LASmax | LASmin | LCSmax | LCSmin | LAIeq | LAIeq - LAeq | LZImax | LZImin | LAImax | LAImin | LCImax | LCImin | LZpeak | LApeak | LCpeak
| dB | dB | dB | dB | dB | dB | dB | dB | dB | dB | dB | dB | dB | dB | dB | dB | dB | dB | dB | dB | dB | dB | dB | dB | dB | dB | dB | dB | dB | dB | dB
| 77.1905 | 73.6996 | 76.155 | 90.1042 | 86.6133 | 89.0687 | 1.2303 | 2.4554 | 87.5435 | 57.1378 | 85.0978 | 51.103 | 86.6862 | 55.3656 | 84.9896 | 58.8132 | 82.215 | 51.103 | 84.3256 | 56.3044 | 79.0944 | 5.3948 | 89.1902 | 51.8608 | 87.4902 | 42.3455 | 88.9163 | 48.5461 | 98.4165 | 96.9827 | 97.8084

## SLM CH3
Spectrum | LZeq | LAeq | LCeq | LZE | LAE | LCE | LC - LA | LCeq - LAeq | LZFmax | LZFmin | LAFmax | LAFmin | LCFmax | LCFmin | LZSmax | LZSmin | LASmax | LASmin | LCSmax | LCSmin | LAIeq | LAIeq - LAeq | LZImax | LZImin | LAImax | LAImin | LCImax | LCImin | LZpeak | LApeak | LCpeak
| dB | dB | dB | dB | dB | dB | dB | dB | dB | dB | dB | dB | dB | dB | dB | dB | dB | dB | dB | dB | dB | dB | dB | dB | dB | dB | dB | dB | dB | dB | dB
| 46.5568 | 43.0239 | 41.7954 | 59.4704 | 55.9376 | 54.7091 | -1.5166 | -1.2285 | 47.2899 | 45.8228 | 43.5811 | 42.307 | 42.338 | 41.0716 | 46.8644 | 46 | 43.3657 | 42.5837 | 42.1239 | 41.3195 | 43.2866 | 0.26267 | 47.9998 | 37.2992 | 43.819 | 34.3726 | 42.554 | 32.8844 | 59.9641 | 56.8912 | 55.2477

## SLM CH4
Spectrum | LZeq | LAeq | LCeq | LZE | LAE | LCE | LC - LA | LCeq - LAeq | LZFmax | LZFmin | LAFmax | LAFmin | LCFmax | LCFmin | LZSmax | LZSmin | LASmax | LASmin | LCSmax | LCSmin | LAIeq | LAIeq - LAeq | LZImax | LZImin | LAImax | LAImin | LCImax | LCImin | LZpeak | LApeak | LCpeak
| dB | dB | dB | dB | dB | dB | dB | dB | dB | dB | dB | dB | dB | dB | dB | dB | dB | dB | dB | dB | dB | dB | dB | dB | dB | dB | dB | dB | dB | dB | dB
| 144.5073 | 143.8929 | 144.0337 | 157.421 | 156.8066 | 156.9474 | -1.8371 | 0.1408 | 154.9908 | 113.9749 | 154.7767 | 111.8223 | 154.6026 | 110.0806 | 152.8847 | 114.0427 | 152.2845 | 111.9519 | 152.4838 | 110.1945 | 148.9161 | 5.0232 | 158.5546 | 105.2958 | 158.4049 | 103.2148 | 158.2363 | 101.4542 | 174.1029 | 174.919 | 174.2186