## Kåhögsgård 2 dag25
Measurement Name | Kåhögsgård 2 dag25 (Normal Range)
Time of run | 2020-06-25 10:00:49 (1593075649)
Duration | 34.6 s
Measurement location
Analyzer model
Serial number | 6149
Operator name
Calibration
Notes
Measurement mode | Autostore (Normal Range)
Start mode | Normal
Duration (s) | Free. Manual stop
Channel 1 | +0 dB | AC | 10Hz HP | GRAS MK01 | 0.0499252 (V)/(Pa)
Channel 2 | +0 dB | AC | 10Hz HP | GRAS MK02 | 0.0421505 (V)/(Pa)
Channel 3 | -20 dB | AC | 10Hz HP | GRAS MK03 | 0.0447595 (V)/(Pa)
Channel 4 | -10 dB | AC | 10Hz HP | Cnossos Räl 1.0 | 9.8309e-010 (V)/(m/s2)
Signal CH1 | 20000 Hz / 51.2 kHz |  |  |  | 0.02
Signal CH2 | 20000 Hz / 51.2 kHz |  |  |  | 0.02
Signal CH3 | 20000 Hz / 51.2 kHz |  |  |  | 0.02
Signal CH4 | 20000 Hz / 51.2 kHz |  |  |  | 0.02
1/3 Octave CH1 | 20 Hz ÷ 20 kHz |  |  | Exponential 0.125 s | 0.1
1/3 Octave CH2 | 20 Hz ÷ 20 kHz |  |  | Exponential 0.125 s | 0.1
1/3 Octave CH3 | 20 Hz ÷ 20 kHz |  |  | Exponential 0.125 s | 0.1
1/3 Octave CH4 | 20 Hz ÷ 20 kHz |  |  | Exponential 0.125 s | 0.1
SLM CH1 |  |  |  |  | 0.01
SLM CH2 |  |  |  |  | 0.01
SLM CH3 |  |  |  |  | 0.01
SLM CH4 |  |  |  |  | 0.01
Marker |  |  |  |  | 0.02
| CH1 | CH2 | CH3 | CH4
Overload count | 0 | 0 | 0 | 0
Underrange count | 0 | 0 | 0 | 0
Marker count | Aircraft | Automobile
| 0 | 0

## 1_3 Octave CH1
Spectrum | 20 | 25 | 31.5 | 40 | 50 | 63 | 80 | 100 | 125 | 160 | 200 | 250 | 315 | 400 | 500 | 630 | 800 | 1000 | 1250 | 1600 | 2000 | 2500 | 3150 | 4000 | 5000 | 6300 | 8000 | 10000 | 12500 | 16000 | 20000 | SUM(LIN) | SUM(A)
| dB | dB | dB | dB | dB | dB | dB | dB | dB | dB | dB | dB | dB | dB | dB | dB | dB | dB | dB | dB | dB | dB | dB | dB | dB | dB | dB | dB | dB | dB | dB | dB | dB
Leq | 76.1338 | 83.2671 | 80.3484 | 80.0102 | 71.9841 | 72.6692 | 73.0363 | 72.5986 | 68.9735 | 69.1529 | 68.9693 | 72.6685 | 73.2459 | 78.4522 | 82.5396 | 84.6951 | 87.433 | 87.9318 | 82.1084 | 84.2612 | 79.5239 | 78.6376 | 74.0637 | 72.9221 | 68.8457 | 66.7947 | 63.3673 | 61.9941 | 59.3419 | 53.8918 | 46.7162 | 94.7298 | 93.4316
SEL | 91.5245 | 98.6579 | 95.7391 | 95.4009 | 87.3749 | 88.0599 | 88.4271 | 87.9894 | 84.3642 | 84.5436 | 84.3601 | 88.0593 | 88.6367 | 93.843 | 97.9303 | 100.0858 | 102.8237 | 103.3225 | 97.4991 | 99.652 | 94.9147 | 94.0283 | 89.4545 | 88.3129 | 84.2364 | 82.1855 | 78.7581 | 77.3849 | 74.7326 | 69.2826 | 62.107 | 110.1206 | 108.8224
Min | 53.8637 | 57.1431 | 58.3446 | 57.5304 | 49.1759 | 41.6143 | 38.1508 | 33.3061 | 30.2791 | 25.8443 | 25.1053 | 23.7545 | 25.4077 | 27.5168 | 31.0755 | 33.5029 | 36.4786 | 40.5732 | 44.5879 | 37.1514 | 32.0244 | 29.3636 | 26.5754 | 25.2564 | 23.5079 | 27.0133 | 18.6943 | 26.9083 | 36.8483 | 35.5802 | 26.7747
Max | 85.5147 | 93.5094 | 89.9044 | 88.8928 | 81.7829 | 81.0155 | 82.5237 | 79.9285 | 76.6542 | 79.2152 | 77.0497 | 80.9541 | 81.2246 | 85.8493 | 91.0265 | 91.5215 | 95.827 | 94.856 | 88.2451 | 92.5541 | 86.2585 | 85.6071 | 81.4239 | 80.634 | 77.0486 | 74.7487 | 71.9932 | 70.6669 | 67.4418 | 61.6777 | 55.3603
At Max (LIN) | 76.3759 | 76.3189 | 82.8228 | 86.5293 | 72.0487 | 72.7217 | 76.7638 | 75.4216 | 71.3387 | 70.4049 | 72.761 | 77.0199 | 78.2007 | 85.8493 | 90.1132 | 89.8517 | 95.827 | 94.856 | 87.4471 | 88.972 | 84.4525 | 82.7681 | 77.2777 | 76.78 | 72.0696 | 70.3016 | 66.6153 | 64.7372 | 61.4508 | 56.3883 | 47.7433 | 100.8695 | 99.9685
At Max (A) | 76.3759 | 76.3189 | 82.8228 | 86.5293 | 72.0487 | 72.7217 | 76.7638 | 75.4216 | 71.3387 | 70.4049 | 72.761 | 77.0199 | 78.2007 | 85.8493 | 90.1132 | 89.8517 | 95.827 | 94.856 | 87.4471 | 88.972 | 84.4525 | 82.7681 | 77.2777 | 76.78 | 72.0696 | 70.3016 | 66.6153 | 64.7372 | 61.4508 | 56.3883 | 47.7433 | 100.8695 | 99.9685

## 1_3 Octave CH2
Spectrum | 20 | 25 | 31.5 | 40 | 50 | 63 | 80 | 100 | 125 | 160 | 200 | 250 | 315 | 400 | 500 | 630 | 800 | 1000 | 1250 | 1600 | 2000 | 2500 | 3150 | 4000 | 5000 | 6300 | 8000 | 10000 | 12500 | 16000 | 20000 | SUM(LIN) | SUM(A)
| dB | dB | dB | dB | dB | dB | dB | dB | dB | dB | dB | dB | dB | dB | dB | dB | dB | dB | dB | dB | dB | dB | dB | dB | dB | dB | dB | dB | dB | dB | dB | dB | dB
Leq | 74.0327 | 80.0531 | 76.5909 | 76.3753 | 68.5854 | 71.2678 | 73.1054 | 70.4309 | 67.1842 | 68.5379 | 68.2065 | 69.9168 | 70.7946 | 76.9036 | 82.4128 | 84.7754 | 86.8441 | 87.2069 | 82.2255 | 83.544 | 77.6862 | 76.8433 | 71.914 | 71.1736 | 68.083 | 64.5196 | 61.9003 | 59.5752 | 55.3865 | 50.1424 | 42.3063 | 93.7697 | 92.7752
SEL | 89.4235 | 95.4439 | 91.9816 | 91.766 | 83.9762 | 86.6586 | 88.4961 | 85.8216 | 82.575 | 83.9286 | 83.5973 | 85.3076 | 86.1853 | 92.2944 | 97.8036 | 100.1662 | 102.2348 | 102.5977 | 97.6163 | 98.9348 | 93.077 | 92.2341 | 87.3047 | 86.5643 | 83.4738 | 79.9104 | 77.2911 | 74.966 | 70.7772 | 65.5331 | 57.697 | 109.1605 | 108.1659
Min | 53.5674 | 56.337 | 57.6851 | 56.389 | 48.7551 | 38.2001 | 35.5197 | 34.174 | 31.7728 | 30.5764 | 30.3369 | 30.6325 | 33.6774 | 34.6618 | 37.5259 | 38.5853 | 41.2026 | 44.3662 | 44.5322 | 39.2802 | 34.0686 | 31.784 | 27.6353 | 27.3851 | 23.7117 | 31.5538 | 21.5179 | 29.2246 | 31.1838 | 31.4492 | 23.0468
Max | 83.3109 | 90.1893 | 86.8647 | 84.8807 | 76.3486 | 78.8943 | 84.347 | 78.1861 | 77.2643 | 76.6775 | 77.9552 | 79.738 | 78.9372 | 83.7381 | 90.9219 | 92.3101 | 94.9708 | 94.4478 | 88.9358 | 91.3745 | 84.5681 | 84.2047 | 79.1124 | 78.4971 | 75.9414 | 72.4475 | 70.4133 | 67.5867 | 63.2876 | 57.6001 | 51.0786
At Max (LIN) | 76.6038 | 73.941 | 77.7948 | 79.6759 | 73.5542 | 73.2444 | 76.9442 | 73.3171 | 69.7074 | 70.6965 | 70.368 | 73.1307 | 74.5616 | 82.6778 | 89.4179 | 90.7313 | 94.9708 | 94.4478 | 88.4047 | 89.5083 | 81.8834 | 80.7606 | 76.1178 | 75.989 | 72.4829 | 68.5373 | 65.9181 | 62.6273 | 57.6551 | 52.7313 | 44.7166 | 100.2364 | 99.5769
At Max (A) | 76.6038 | 73.941 | 77.7948 | 79.6759 | 73.5542 | 73.2444 | 76.9442 | 73.3171 | 69.7074 | 70.6965 | 70.368 | 73.1307 | 74.5616 | 82.6778 | 89.4179 | 90.7313 | 94.9708 | 94.4478 | 88.4047 | 89.5083 | 81.8834 | 80.7606 | 76.1178 | 75.989 | 72.4829 | 68.5373 | 65.9181 | 62.6273 | 57.6551 | 52.7313 | 44.7166 | 100.2364 | 99.5769

## 1_3 Octave CH3
Spectrum | 20 | 25 | 31.5 | 40 | 50 | 63 | 80 | 100 | 125 | 160 | 200 | 250 | 315 | 400 | 500 | 630 | 800 | 1000 | 1250 | 1600 | 2000 | 2500 | 3150 | 4000 | 5000 | 6300 | 8000 | 10000 | 12500 | 16000 | 20000 | SUM(LIN) | SUM(A)
| dB | dB | dB | dB | dB | dB | dB | dB | dB | dB | dB | dB | dB | dB | dB | dB | dB | dB | dB | dB | dB | dB | dB | dB | dB | dB | dB | dB | dB | dB | dB | dB | dB
Leq | 19.656 | 19.3602 | 17.6925 | 17.9231 | 17.4899 | 17.8276 | 18.0935 | 18.7933 | 19.235 | 20.1886 | 20.9244 | 21.6305 | 22.2648 | 23.1591 | 23.8956 | 24.8025 | 25.5198 | 26.2927 | 27.2177 | 28.0679 | 29.4415 | 30.0085 | 30.9124 | 31.8764 | 32.7837 | 33.5175 | 34.4471 | 35.648 | 36.8252 | 38.0438 | 39.7087 | 45.986 | 43.3346
SEL | 35.0467 | 34.7509 | 33.0833 | 33.3139 | 32.8807 | 33.2184 | 33.4843 | 34.1841 | 34.6257 | 35.5793 | 36.3152 | 37.0213 | 37.6556 | 38.5499 | 39.2864 | 40.1933 | 40.9106 | 41.6834 | 42.6085 | 43.4587 | 44.8322 | 45.3993 | 46.3031 | 47.2672 | 48.1745 | 48.9083 | 49.8379 | 51.0388 | 52.216 | 53.4346 | 55.0995 | 61.3768 | 58.7254
Min | 9.5612 | 10.887 | 7.2503 | 8.0765 | 11.8174 | 12.0481 | 12.8826 | 13.3036 | 14.8686 | 15.5936 | 16.9843 | 17.289 | 18.8618 | 20.7466 | 21.967 | 22.8168 | 22.9507 | 24.3682 | 25.5984 | 26.6299 | 28.3653 | 28.6869 | 29.9719 | 30.5092 | 31.5749 | 32.5226 | 33.3875 | 34.3825 | 36.0516 | 37.056 | 38.9842
Max | 26.4547 | 26.4422 | 24.612 | 23.878 | 22.2617 | 22.8522 | 22.6654 | 23.2003 | 24.1854 | 23.431 | 24.4405 | 24.2082 | 24.8744 | 25.0687 | 25.5939 | 27.0421 | 27.2667 | 27.8196 | 28.5211 | 29.2181 | 30.5014 | 30.885 | 31.6502 | 32.7505 | 33.5273 | 34.3442 | 35.0172 | 36.3567 | 37.5531 | 38.5899 | 40.1835
At Max (LIN) | 15.5855 | 19.1015 | 21.9634 | 19.8097 | 15.697 | 14.3373 | 18.7161 | 16.5631 | 16.5002 | 20.184 | 21.4591 | 22.6661 | 21.6859 | 23.2395 | 24.4775 | 25.8778 | 26.802 | 25.5687 | 26.7314 | 28.6054 | 29.9584 | 30.0496 | 31.1936 | 31.8969 | 33.1404 | 33.7498 | 34.3961 | 36.1488 | 37.0534 | 38.3531 | 40.018 | 46.255 | 43.5784
At Max (A) | 21.8067 | 21.1964 | 16.9385 | 14.2998 | 13.0915 | 18.6911 | 16.5684 | 18.7516 | 17.1115 | 17.4257 | 19.5022 | 22.6824 | 22.439 | 22.1629 | 25.5939 | 23.4713 | 24.8287 | 26.9154 | 26.7124 | 28.3725 | 29.9913 | 30.3028 | 31.307 | 32.5111 | 33.1771 | 33.5078 | 34.7134 | 35.8539 | 37.0754 | 38.1912 | 39.9732 | 46.2117 | 43.6039

## 1_3 Octave CH4
Spectrum | 20 | 25 | 31.5 | 40 | 50 | 63 | 80 | 100 | 125 | 160 | 200 | 250 | 315 | 400 | 500 | 630 | 800 | 1000 | 1250 | 1600 | 2000 | 2500 | 3150 | 4000 | 5000 | 6300 | 8000 | 10000 | 12500 | 16000 | 20000 | SUM(LIN) | SUM(A)
| dB | dB | dB | dB | dB | dB | dB | dB | dB | dB | dB | dB | dB | dB | dB | dB | dB | dB | dB | dB | dB | dB | dB | dB | dB | dB | dB | dB | dB | dB | dB | dB | dB
Leq | 97.7971 | 101.8662 | 102.275 | 102.4388 | 104.2238 | 108.2819 | 109 | 112.4342 | 114.3755 | 118.1045 | 121.8342 | 127.6612 | 136.3609 | 142.5305 | 149.134 | 153.7929 | 156.9258 | 156.3177 | 152.0295 | 151.4206 | 149.1843 | 147.1773 | 149.401 | 147.9305 | 147.0256 | 146.8506 | 141.6184 | 140.9007 | 133.1869 | 123.2925 | 117.4485 | 162.9581 | 162.773
SEL | 113.1878 | 117.257 | 117.6658 | 117.8296 | 119.6145 | 123.6726 | 124.3907 | 127.825 | 129.7663 | 133.4953 | 137.225 | 143.052 | 151.7517 | 157.9212 | 164.5248 | 169.1836 | 172.3165 | 171.7084 | 167.4202 | 166.8114 | 164.5751 | 162.5681 | 164.7918 | 163.3212 | 162.4164 | 162.2413 | 157.0091 | 156.2915 | 148.5776 | 138.6832 | 132.8393 | 178.3488 | 178.1638
Min | 57.4849 | 57.2516 | 57.0107 | 60.1267 | 60.8566 | 61.9608 | 63.8126 | 64.6569 | 65.1236 | 67.0297 | 67.8687 | 69.062 | 69.4948 | 70.4085 | 70.7036 | 72.3723 | 77.2143 | 88.2816 | 101.967 | 89.0043 | 78.5444 | 92.0411 | 90.4498 | 101.7112 | 97.216 | 107.068 | 103.1255 | 105.8074 | 109.4458 | 108.3618 | 99.0047
Max | 114.0251 | 114.0485 | 114.4737 | 112.9732 | 115.3996 | 117.5197 | 122.3832 | 129.1182 | 133.0208 | 137.8616 | 140.9715 | 145.0262 | 147.6882 | 152.0951 | 159.082 | 162.5963 | 165.7552 | 166.078 | 160.1295 | 158.5236 | 157.562 | 155.9817 | 156.9169 | 155.7168 | 155.8694 | 155.018 | 148.9031 | 147.2198 | 138.9894 | 128.7909 | 123.2656
At Max (LIN) | 98.0583 | 101.9737 | 104.7551 | 103.762 | 104.0919 | 107.0841 | 114.2585 | 112.7692 | 115.0142 | 116.3648 | 122.046 | 130.7803 | 142.8091 | 149.3059 | 158.619 | 162.5963 | 163.9721 | 164.346 | 159.3987 | 157.6265 | 155.2327 | 153.5612 | 154.8617 | 155.3274 | 154.9879 | 153.7655 | 148.9031 | 145.2596 | 135.9649 | 125.4269 | 118.357 | 170.4899 | 170.1427
At Max (A) | 97.6972 | 109.4988 | 107.1109 | 108.8046 | 109.059 | 109.648 | 114.9063 | 114.514 | 114.9451 | 118.8442 | 122.7028 | 132.6991 | 141.48 | 150.0616 | 159.082 | 160.1013 | 163.2129 | 166.078 | 157.9022 | 157.2968 | 153.8916 | 153.5846 | 155.8046 | 155.4895 | 155.5082 | 153.8033 | 147.8345 | 145.5794 | 138.4408 | 125.3162 | 118.9657 | 170.4769 | 170.2352

## SLM CH1
Spectrum | LZeq | LAeq | LCeq | LZE | LAE | LCE | LC - LA | LCeq - LAeq | LZFmax | LZFmin | LAFmax | LAFmin | LCFmax | LCFmin | LZSmax | LZSmin | LASmax | LASmin | LCSmax | LCSmin | LAIeq | LAIeq - LAeq | LZImax | LZImin | LAImax | LAImin | LCImax | LCImin | LZpeak | LApeak | LCpeak
| dB | dB | dB | dB | dB | dB | dB | dB | dB | dB | dB | dB | dB | dB | dB | dB | dB | dB | dB | dB | dB | dB | dB | dB | dB | dB | dB | dB | dB | dB | dB
| 94.7274 | 93.2796 | 94.1176 | 110.1182 | 108.6704 | 109.5084 | 7.4889 | 0.83796 | 100.863 | 67.4417 | 99.9467 | 49.4176 | 100.6294 | 62.8425 | 99.9492 | 69.277 | 98.8302 | 50.4387 | 99.5289 | 63.5505 | 95.0927 | 1.8131 | 101.9487 | 60.5309 | 101.2733 | 41.6831 | 101.8316 | 54.793 | 113.1908 | 113.4268 | 112.533

## SLM CH2
Spectrum | LZeq | LAeq | LCeq | LZE | LAE | LCE | LC - LA | LCeq - LAeq | LZFmax | LZFmin | LAFmax | LAFmin | LCFmax | LCFmin | LZSmax | LZSmin | LASmax | LASmin | LCSmax | LCSmin | LAIeq | LAIeq - LAeq | LZImax | LZImin | LAImax | LAImin | LCImax | LCImin | LZpeak | LApeak | LCpeak
| dB | dB | dB | dB | dB | dB | dB | dB | dB | dB | dB | dB | dB | dB | dB | dB | dB | dB | dB | dB | dB | dB | dB | dB | dB | dB | dB | dB | dB | dB | dB
| 93.7614 | 92.6327 | 93.3347 | 109.1521 | 108.0234 | 108.7254 | 6.4808 | 0.70204 | 100.2565 | 67.1839 | 99.5213 | 48.9277 | 100.0597 | 61.709 | 99.0332 | 68.4952 | 98.2073 | 48.9277 | 98.8211 | 61.709 | 94.4858 | 1.8532 | 101.2306 | 59.7472 | 100.6799 | 40.1702 | 101.1811 | 52.9515 | 111.8947 | 111.954 | 112.1812

## SLM CH3
Spectrum | LZeq | LAeq | LCeq | LZE | LAE | LCE | LC - LA | LCeq - LAeq | LZFmax | LZFmin | LAFmax | LAFmin | LCFmax | LCFmin | LZSmax | LZSmin | LASmax | LASmin | LCSmax | LCSmin | LAIeq | LAIeq - LAeq | LZImax | LZImin | LAImax | LAImin | LCImax | LCImin | LZpeak | LApeak | LCpeak
| dB | dB | dB | dB | dB | dB | dB | dB | dB | dB | dB | dB | dB | dB | dB | dB | dB | dB | dB | dB | dB | dB | dB | dB | dB | dB | dB | dB | dB | dB | dB
| 46.7045 | 43.174 | 41.9395 | 62.0952 | 58.5647 | 57.3303 | -1.2204 | -1.2345 | 47.4732 | 45.8598 | 43.4912 | 42.2887 | 42.27 | 41.1875 | 46.974 | 46.1844 | 43.3639 | 42.2887 | 42.1187 | 41.3907 | 43.4334 | 0.25941 | 48.0223 | 37.8365 | 43.7755 | 33.5312 | 42.5188 | 32.8333 | 60.2918 | 56.8034 | 56.4427

## SLM CH4
Spectrum | LZeq | LAeq | LCeq | LZE | LAE | LCE | LC - LA | LCeq - LAeq | LZFmax | LZFmin | LAFmax | LAFmin | LCFmax | LCFmin | LZSmax | LZSmin | LASmax | LASmin | LCSmax | LCSmin | LAIeq | LAIeq - LAeq | LZImax | LZImin | LAImax | LAImin | LCImax | LCImin | LZpeak | LApeak | LCpeak
| dB | dB | dB | dB | dB | dB | dB | dB | dB | dB | dB | dB | dB | dB | dB | dB | dB | dB | dB | dB | dB | dB | dB | dB | dB | dB | dB | dB | dB | dB | dB
| 162.7808 | 162.616 | 162.6148 | 178.1716 | 178.0067 | 178.0056 | -1.4605 | -0.0011416 | 170.8301 | 115.1669 | 170.5454 | 112.9722 | 170.7 | 111.3837 | 168.9321 | 115.2024 | 168.6751 | 113.0016 | 168.8068 | 111.4138 | 165.8466 | 3.2307 | 173.3802 | 106.45 | 173.0907 | 104.2484 | 173.2361 | 102.6607 | 189.4804 | 190.2662 | 188.1312