## Kåhögsgård 2 dag26
Measurement Name | Kåhögsgård 2 dag26 (Normal Range)
Time of run | 2020-06-25 10:13:21 (1593076401)
Duration | 20.14 s
Measurement location
Analyzer model
Serial number | 6149
Operator name
Calibration
Notes
Measurement mode | Autostore (Normal Range)
Start mode | Normal
Duration (s) | Free. Manual stop
Channel 1 | +0 dB | AC | 10Hz HP | GRAS MK01 | 0.0499252 (V)/(Pa)
Channel 2 | +0 dB | AC | 10Hz HP | GRAS MK02 | 0.0421505 (V)/(Pa)
Channel 3 | -20 dB | AC | 10Hz HP | GRAS MK03 | 0.0447595 (V)/(Pa)
Channel 4 | -10 dB | AC | 10Hz HP | Cnossos Räl 1.0 | 9.8309e-010 (V)/(m/s2)
Signal CH1 | 20000 Hz / 51.2 kHz |  |  |  | 0.02
Signal CH2 | 20000 Hz / 51.2 kHz |  |  |  | 0.02
Signal CH3 | 20000 Hz / 51.2 kHz |  |  |  | 0.02
Signal CH4 | 20000 Hz / 51.2 kHz |  |  |  | 0.02
1/3 Octave CH1 | 20 Hz ÷ 20 kHz |  |  | Exponential 0.125 s | 0.1
1/3 Octave CH2 | 20 Hz ÷ 20 kHz |  |  | Exponential 0.125 s | 0.1
1/3 Octave CH3 | 20 Hz ÷ 20 kHz |  |  | Exponential 0.125 s | 0.1
1/3 Octave CH4 | 20 Hz ÷ 20 kHz |  |  | Exponential 0.125 s | 0.1
SLM CH1 |  |  |  |  | 0.01
SLM CH2 |  |  |  |  | 0.01
SLM CH3 |  |  |  |  | 0.01
SLM CH4 |  |  |  |  | 0.01
Marker |  |  |  |  | 0.02
| CH1 | CH2 | CH3 | CH4
Overload count | 0 | 0 | 0 | 0
Underrange count | 0 | 0 | 0 | 0
Marker count | Aircraft | Automobile
| 0 | 0

## 1_3 Octave CH1
Spectrum | 20 | 25 | 31.5 | 40 | 50 | 63 | 80 | 100 | 125 | 160 | 200 | 250 | 315 | 400 | 500 | 630 | 800 | 1000 | 1250 | 1600 | 2000 | 2500 | 3150 | 4000 | 5000 | 6300 | 8000 | 10000 | 12500 | 16000 | 20000 | SUM(LIN) | SUM(A)
| dB | dB | dB | dB | dB | dB | dB | dB | dB | dB | dB | dB | dB | dB | dB | dB | dB | dB | dB | dB | dB | dB | dB | dB | dB | dB | dB | dB | dB | dB | dB | dB | dB
Leq | 64.4429 | 63.219 | 64.7587 | 64.1856 | 65.5723 | 66.2055 | 59.4573 | 53.6527 | 52.6923 | 56.6086 | 55.962 | 58.0271 | 59.9757 | 61.6059 | 63.3945 | 68.2395 | 70.4536 | 71.8181 | 66.8615 | 68.5714 | 67.1278 | 61.1287 | 58.525 | 56.0394 | 54.0228 | 53.8331 | 52.7729 | 51.4569 | 50.5249 | 47.7246 | 41.5828 | 78.9922 | 77.4887
SEL | 77.4749 | 76.251 | 77.7907 | 77.2176 | 78.6042 | 79.2375 | 72.4893 | 66.6847 | 65.7243 | 69.6405 | 68.994 | 71.059 | 73.0077 | 74.6378 | 76.4265 | 81.2714 | 83.4855 | 84.85 | 79.8935 | 81.6033 | 80.1597 | 74.1607 | 71.5569 | 69.0714 | 67.0548 | 66.865 | 65.8049 | 64.4889 | 63.5568 | 60.7565 | 54.6147 | 92.0241 | 90.5206
Min | 39.2276 | 41.205 | 43.946 | 40.2975 | 42.9349 | 38.0881 | 33.9817 | 31.0244 | 27.2674 | 23.8964 | 25.7421 | 26.105 | 24.4609 | 29.0697 | 27.2156 | 31.1868 | 34.7238 | 37.0816 | 36.6439 | 31.2059 | 27.0124 | 23.1827 | 20.9781 | 20.1982 | 17.5558 | 22.7745 | 27.3426 | 26.7715 | 36.7251 | 35.1819 | 27.7514
Max | 77.9115 | 75.4845 | 75.9982 | 75.7422 | 78.8329 | 78.0459 | 70.038 | 63.7776 | 63.8361 | 71.698 | 67.5624 | 68.8591 | 70.574 | 70.1536 | 73.4543 | 79.2564 | 81.192 | 81.2139 | 76.4287 | 79.4968 | 78.0831 | 71.5295 | 69.5435 | 65.9645 | 63.4616 | 62.9892 | 61.7881 | 59.9702 | 58.2729 | 57.3986 | 51.1451
At Max (LIN) | 71.5587 | 66.7111 | 74.4135 | 72.6293 | 74.544 | 74.359 | 65.262 | 62.2262 | 60.619 | 68.9083 | 66.3189 | 67.5431 | 69.5468 | 68.6801 | 72.4183 | 79.2564 | 79.3375 | 80.4965 | 76.4287 | 77.9176 | 78.0831 | 71.4672 | 66.7941 | 64.9896 | 63.4474 | 62.9811 | 60.8929 | 59.6063 | 55.4115 | 49.8003 | 42.341 | 88.1929 | 86.9967
At Max (A) | 71.5587 | 66.7111 | 74.4135 | 72.6293 | 74.544 | 74.359 | 65.262 | 62.2262 | 60.619 | 68.9083 | 66.3189 | 67.5431 | 69.5468 | 68.6801 | 72.4183 | 79.2564 | 79.3375 | 80.4965 | 76.4287 | 77.9176 | 78.0831 | 71.4672 | 66.7941 | 64.9896 | 63.4474 | 62.9811 | 60.8929 | 59.6063 | 55.4115 | 49.8003 | 42.341 | 88.1929 | 86.9967

## 1_3 Octave CH2
Spectrum | 20 | 25 | 31.5 | 40 | 50 | 63 | 80 | 100 | 125 | 160 | 200 | 250 | 315 | 400 | 500 | 630 | 800 | 1000 | 1250 | 1600 | 2000 | 2500 | 3150 | 4000 | 5000 | 6300 | 8000 | 10000 | 12500 | 16000 | 20000 | SUM(LIN) | SUM(A)
| dB | dB | dB | dB | dB | dB | dB | dB | dB | dB | dB | dB | dB | dB | dB | dB | dB | dB | dB | dB | dB | dB | dB | dB | dB | dB | dB | dB | dB | dB | dB | dB | dB
Leq | 62.9793 | 61.7012 | 62.6807 | 61.8972 | 63.3057 | 64.4652 | 59.0403 | 56.839 | 55.706 | 56.7011 | 56.9642 | 57.639 | 59.3307 | 64.4636 | 67.3808 | 73.0593 | 73.672 | 75.2336 | 69.0488 | 68.5632 | 66.0428 | 61.8229 | 58.9823 | 56.9051 | 54.2418 | 52.8229 | 52.2634 | 50.7395 | 46.7428 | 43.5265 | 38.873 | 80.93 | 79.8989
SEL | 76.0113 | 74.7332 | 75.7127 | 74.9291 | 76.3377 | 77.4972 | 72.0723 | 69.8709 | 68.738 | 69.7331 | 69.9961 | 70.671 | 72.3627 | 77.4956 | 80.4127 | 86.0913 | 86.704 | 88.2656 | 82.0807 | 81.5952 | 79.0748 | 74.8549 | 72.0142 | 69.9371 | 67.2737 | 65.8549 | 65.2954 | 63.7715 | 59.7748 | 56.5584 | 51.905 | 93.962 | 92.9308
Min | 38.4317 | 40.9376 | 43.323 | 39.822 | 42.8874 | 36.872 | 35.2504 | 33.1816 | 30.3036 | 27.1179 | 27.3894 | 30.1746 | 29.1118 | 32.4199 | 34.5182 | 36.5109 | 37.3476 | 42.5433 | 40.3202 | 33.8877 | 29.7022 | 26.1828 | 22.3536 | 22.1775 | 19.4861 | 21.739 | 23.7344 | 27.0684 | 32.8584 | 30.8941 | 25.4102
Max | 76.1301 | 73.6033 | 74.2447 | 72.5429 | 76.2662 | 75.9429 | 70.2009 | 67.5365 | 68.1642 | 67.8629 | 67.6011 | 67.4178 | 69.2997 | 73.2343 | 76.6344 | 83.9923 | 84.3967 | 83.2908 | 77.6708 | 77.6646 | 75.6641 | 72.2604 | 69.2684 | 66.5501 | 64.1151 | 61.85 | 61.3496 | 59.4554 | 53.7085 | 52.2723 | 48.2288
At Max (LIN) | 70.0261 | 65.1038 | 71.9232 | 70.1191 | 72.2239 | 74.1495 | 65.697 | 65.7843 | 62.518 | 66.9499 | 65.9908 | 66.6407 | 67.3711 | 71.8539 | 75.5792 | 83.9923 | 83.0128 | 82.6326 | 77.4283 | 76.7981 | 75.5635 | 72.0991 | 67.9844 | 65.9988 | 63.5759 | 61.2567 | 59.5494 | 58.577 | 52.3789 | 47.2605 | 40.1337 | 89.8538 | 88.7396
At Max (A) | 70.0261 | 65.1038 | 71.9232 | 70.1191 | 72.2239 | 74.1495 | 65.697 | 65.7843 | 62.518 | 66.9499 | 65.9908 | 66.6407 | 67.3711 | 71.8539 | 75.5792 | 83.9923 | 83.0128 | 82.6326 | 77.4283 | 76.7981 | 75.5635 | 72.0991 | 67.9844 | 65.9988 | 63.5759 | 61.2567 | 59.5494 | 58.577 | 52.3789 | 47.2605 | 40.1337 | 89.8538 | 88.7396

## 1_3 Octave CH3
Spectrum | 20 | 25 | 31.5 | 40 | 50 | 63 | 80 | 100 | 125 | 160 | 200 | 250 | 315 | 400 | 500 | 630 | 800 | 1000 | 1250 | 1600 | 2000 | 2500 | 3150 | 4000 | 5000 | 6300 | 8000 | 10000 | 12500 | 16000 | 20000 | SUM(LIN) | SUM(A)
| dB | dB | dB | dB | dB | dB | dB | dB | dB | dB | dB | dB | dB | dB | dB | dB | dB | dB | dB | dB | dB | dB | dB | dB | dB | dB | dB | dB | dB | dB | dB | dB | dB
Leq | 20.2485 | 18.1084 | 16.9146 | 17.2541 | 17.0403 | 17.075 | 17.9016 | 18.4353 | 19.216 | 19.481 | 20.3426 | 20.8534 | 22.0549 | 22.6546 | 23.3346 | 24.0817 | 24.8104 | 25.6282 | 26.4429 | 27.2992 | 28.5322 | 29.1196 | 29.9399 | 30.9021 | 31.9046 | 32.6761 | 33.6609 | 34.825 | 36.0337 | 37.2741 | 39.0085 | 45.21 | 42.5001
SEL | 33.2805 | 31.1404 | 29.9466 | 30.286 | 30.0722 | 30.1069 | 30.9335 | 31.4673 | 32.248 | 32.513 | 33.3746 | 33.8854 | 35.0868 | 35.6866 | 36.3665 | 37.1137 | 37.8424 | 38.6602 | 39.4748 | 40.3311 | 41.5642 | 42.1515 | 42.9719 | 43.934 | 44.9365 | 45.7081 | 46.6929 | 47.8569 | 49.0657 | 50.3061 | 52.0405 | 58.242 | 55.5321
Min | 11.5012 | 9.7205 | 10.1307 | 9.2414 | 10.3298 | 11.9668 | 12.695 | 14.4826 | 14.2362 | 16.0317 | 16.9459 | 17.5242 | 18.3407 | 20.6497 | 21.5013 | 21.9997 | 23.0253 | 24.402 | 24.874 | 26.0825 | 27.4389 | 28.0361 | 28.9848 | 29.8132 | 31.1037 | 32.0386 | 32.8777 | 34.0699 | 35.2465 | 36.5571 | 38.4082
Max | 26.619 | 23.9908 | 24.8717 | 24.542 | 22.6219 | 22.6696 | 21.2669 | 22.4463 | 22.5745 | 22.5851 | 23.5342 | 23.0647 | 24.181 | 24.745 | 25.1371 | 26.2408 | 26.5314 | 26.9935 | 28.4163 | 28.9681 | 29.9971 | 30.3737 | 31.0629 | 31.9454 | 33.361 | 33.7708 | 34.7301 | 36.1706 | 37.2607 | 38.3778 | 39.9175
At Max (LIN) | 23.7469 | 15.3907 | 20.9608 | 19.9712 | 18.3858 | 17.1111 | 16.2048 | 17.5549 | 19.1954 | 19.5096 | 21.2875 | 20.4931 | 22.005 | 23.4066 | 24.6833 | 25.2687 | 25.7953 | 25.9819 | 27.0059 | 28.5957 | 29.4157 | 30.3708 | 31.0629 | 31.9454 | 32.5252 | 33.2638 | 34.5569 | 35.6618 | 37.2607 | 38.1289 | 39.9017 | 46.1272 | 43.4114
At Max (A) | 23.7469 | 15.3907 | 20.9608 | 19.9712 | 18.3858 | 17.1111 | 16.2048 | 17.5549 | 19.1954 | 19.5096 | 21.2875 | 20.4931 | 22.005 | 23.4066 | 24.6833 | 25.2687 | 25.7953 | 25.9819 | 27.0059 | 28.5957 | 29.4157 | 30.3708 | 31.0629 | 31.9454 | 32.5252 | 33.2638 | 34.5569 | 35.6618 | 37.2607 | 38.1289 | 39.9017 | 46.1272 | 43.4114

## 1_3 Octave CH4
Spectrum | 20 | 25 | 31.5 | 40 | 50 | 63 | 80 | 100 | 125 | 160 | 200 | 250 | 315 | 400 | 500 | 630 | 800 | 1000 | 1250 | 1600 | 2000 | 2500 | 3150 | 4000 | 5000 | 6300 | 8000 | 10000 | 12500 | 16000 | 20000 | SUM(LIN) | SUM(A)
| dB | dB | dB | dB | dB | dB | dB | dB | dB | dB | dB | dB | dB | dB | dB | dB | dB | dB | dB | dB | dB | dB | dB | dB | dB | dB | dB | dB | dB | dB | dB | dB | dB
Leq | 65.7531 | 65.8641 | 69.7881 | 73.9808 | 81.9256 | 86.2309 | 78.1582 | 75.8663 | 74.3582 | 71.1906 | 72.1473 | 76.7988 | 88.8891 | 89.9695 | 86.6067 | 101.091 | 105.6978 | 109.3599 | 118.5872 | 108.8951 | 96.5282 | 102.2022 | 98.3336 | 102.4846 | 106.826 | 112.4258 | 114.3215 | 119.8467 | 115.8511 | 109.312 | 99.3146 | 124.657 | 123.5301
SEL | 78.7851 | 78.896 | 82.82 | 87.0128 | 94.9576 | 99.2629 | 91.1902 | 88.8983 | 87.3902 | 84.2226 | 85.1793 | 89.8307 | 101.9211 | 103.0014 | 99.6386 | 114.123 | 118.7298 | 122.3919 | 131.6192 | 121.927 | 109.5601 | 115.2342 | 111.3656 | 115.5166 | 119.858 | 125.4578 | 127.3535 | 132.8786 | 128.883 | 122.344 | 112.3466 | 137.689 | 136.562
Min | 53.9077 | 54.3329 | 52.2161 | 56.373 | 59.9624 | 61.0703 | 63.318 | 62.2379 | 64.2021 | 65.3538 | 66.2353 | 66.8341 | 68.2059 | 69.6754 | 70.6919 | 71.9492 | 72.3955 | 73.7749 | 88.7325 | 77.6454 | 75.9138 | 77.4647 | 78.4566 | 79.8679 | 81.1046 | 87.6667 | 83.0887 | 86.6866 | 94.9665 | 96.6301 | 91.5085
Max | 74.3694 | 75.6198 | 82.487 | 89.7873 | 96.4856 | 100.9452 | 92.4886 | 90.1222 | 88.4376 | 80.3488 | 83.9255 | 89.8911 | 105.9323 | 105.9638 | 104.0683 | 116.6887 | 120.4728 | 119.118 | 126.5273 | 118.3099 | 110.622 | 114.418 | 107.8839 | 113.5387 | 117.6632 | 122.4608 | 126.2197 | 129.7934 | 123.8734 | 114.3535 | 105.9366
At Max (LIN) | 62.8613 | 63.7772 | 63.9515 | 66.8917 | 65.2 | 64.5081 | 69.8689 | 73.3851 | 75.5489 | 79.2957 | 83.9255 | 89.8911 | 105.9323 | 105.9638 | 104.0683 | 116.6887 | 120.4728 | 118.3739 | 123.9395 | 118.3099 | 110.622 | 114.418 | 107.8839 | 113.5387 | 117.6632 | 122.4608 | 126.2197 | 129.7934 | 123.8734 | 114.0762 | 105.9366 | 133.9816 | 132.6742
At Max (A) | 62.8613 | 63.7772 | 63.9515 | 66.8917 | 65.2 | 64.5081 | 69.8689 | 73.3851 | 75.5489 | 79.2957 | 83.9255 | 89.8911 | 105.9323 | 105.9638 | 104.0683 | 116.6887 | 120.4728 | 118.3739 | 123.9395 | 118.3099 | 110.622 | 114.418 | 107.8839 | 113.5387 | 117.6632 | 122.4608 | 126.2197 | 129.7934 | 123.8734 | 114.0762 | 105.9366 | 133.9816 | 132.6742

## SLM CH1
Spectrum | LZeq | LAeq | LCeq | LZE | LAE | LCE | LC - LA | LCeq - LAeq | LZFmax | LZFmin | LAFmax | LAFmin | LCFmax | LCFmin | LZSmax | LZSmin | LASmax | LASmin | LCSmax | LCSmin | LAIeq | LAIeq - LAeq | LZImax | LZImin | LAImax | LAImin | LCImax | LCImin | LZpeak | LApeak | LCpeak
| dB | dB | dB | dB | dB | dB | dB | dB | dB | dB | dB | dB | dB | dB | dB | dB | dB | dB | dB | dB | dB | dB | dB | dB | dB | dB | dB | dB | dB | dB | dB
| 79.1066 | 77.3594 | 78.3536 | 92.1472 | 90.4 | 91.3942 | 4.5663 | 0.99419 | 88.6886 | 56.0708 | 87.0089 | 44.0756 | 87.7199 | 51.9045 | 87.1177 | 57.3035 | 85.6602 | 44.0777 | 86.4681 | 54.2161 | 80.0986 | 2.7392 | 89.8791 | 48.941 | 87.994 | 35.3205 | 88.5218 | 49.3727 | 100.2164 | 98.6519 | 99.3253

## SLM CH2
Spectrum | LZeq | LAeq | LCeq | LZE | LAE | LCE | LC - LA | LCeq - LAeq | LZFmax | LZFmin | LAFmax | LAFmin | LCFmax | LCFmin | LZSmax | LZSmin | LASmax | LASmin | LCSmax | LCSmin | LAIeq | LAIeq - LAeq | LZImax | LZImin | LAImax | LAImin | LCImax | LCImin | LZpeak | LApeak | LCpeak
| dB | dB | dB | dB | dB | dB | dB | dB | dB | dB | dB | dB | dB | dB | dB | dB | dB | dB | dB | dB | dB | dB | dB | dB | dB | dB | dB | dB | dB | dB | dB
| 80.9197 | 79.8035 | 80.5895 | 93.9603 | 92.8441 | 93.6301 | 2.4101 | 0.786 | 89.8693 | 55.282 | 88.6779 | 45.5001 | 89.5905 | 52.7511 | 88.5694 | 56.3736 | 87.4438 | 45.5001 | 88.2755 | 54.4021 | 82.3089 | 2.5054 | 91.1527 | 48.3491 | 89.5791 | 36.7426 | 90.5292 | 49.1041 | 102.5934 | 100.8884 | 101.4035

## SLM CH3
Spectrum | LZeq | LAeq | LCeq | LZE | LAE | LCE | LC - LA | LCeq - LAeq | LZFmax | LZFmin | LAFmax | LAFmin | LCFmax | LCFmin | LZSmax | LZSmin | LASmax | LASmin | LCSmax | LCSmin | LAIeq | LAIeq - LAeq | LZImax | LZImin | LAImax | LAImin | LCImax | LCImin | LZpeak | LApeak | LCpeak
| dB | dB | dB | dB | dB | dB | dB | dB | dB | dB | dB | dB | dB | dB | dB | dB | dB | dB | dB | dB | dB | dB | dB | dB | dB | dB | dB | dB | dB | dB | dB
| 45.9559 | 42.3486 | 41.1432 | 58.9965 | 55.3892 | 54.1837 | -1.2045 | -1.2055 | 46.9244 | 45.3899 | 43.2472 | 41.8693 | 42.0976 | 40.6432 | 46.9244 | 45.6402 | 43.0661 | 42.0269 | 42.0976 | 40.827 | 42.6036 | 0.25498 | 47.3557 | 38.1669 | 43.4885 | 34.1091 | 42.2659 | 33.3401 | 59.3901 | 56.5601 | 55.0284

## SLM CH4
Spectrum | LZeq | LAeq | LCeq | LZE | LAE | LCE | LC - LA | LCeq - LAeq | LZFmax | LZFmin | LAFmax | LAFmin | LCFmax | LCFmin | LZSmax | LZSmin | LASmax | LASmin | LCSmax | LCSmin | LAIeq | LAIeq - LAeq | LZImax | LZImin | LAImax | LAImin | LCImax | LCImin | LZpeak | LApeak | LCpeak
| dB | dB | dB | dB | dB | dB | dB | dB | dB | dB | dB | dB | dB | dB | dB | dB | dB | dB | dB | dB | dB | dB | dB | dB | dB | dB | dB | dB | dB | dB | dB
| 124.7065 | 123.5561 | 122.3499 | 137.7471 | 136.5967 | 135.3905 | -1.0797 | -1.2063 | 134.2367 | 100.8534 | 132.8369 | 96.5113 | 131.6283 | 94.9464 | 132.5566 | 100.8534 | 131.2367 | 96.5113 | 129.9837 | 94.9464 | 124.9265 | 1.3704 | 134.9454 | 92.0959 | 133.5707 | 87.7538 | 132.4373 | 86.1889 | 146.3613 | 145.0684 | 143.8293