## Kåhögsgård 2 dag32
Measurement Name | Kåhögsgård 2 dag32 (Normal Range)
Time of run | 2020-06-25 10:56:31 (1593078991)
Duration | 19.06 s
Measurement location
Analyzer model
Serial number | 6149
Operator name
Calibration
Notes
Measurement mode | Autostore (Normal Range)
Start mode | Normal
Duration (s) | Free. Manual stop
Channel 1 | +0 dB | AC | 10Hz HP | GRAS MK01 | 0.0499252 (V)/(Pa)
Channel 2 | +0 dB | AC | 10Hz HP | GRAS MK02 | 0.0421505 (V)/(Pa)
Channel 3 | -20 dB | AC | 10Hz HP | GRAS MK03 | 0.0447595 (V)/(Pa)
Channel 4 | -10 dB | AC | 10Hz HP | Cnossos Räl 1.0 | 9.8309e-010 (V)/(m/s2)
Signal CH1 | 20000 Hz / 51.2 kHz |  |  |  | 0.02
Signal CH2 | 20000 Hz / 51.2 kHz |  |  |  | 0.02
Signal CH3 | 20000 Hz / 51.2 kHz |  |  |  | 0.02
Signal CH4 | 20000 Hz / 51.2 kHz |  |  |  | 0.02
1/3 Octave CH1 | 20 Hz ÷ 20 kHz |  |  | Exponential 0.125 s | 0.1
1/3 Octave CH2 | 20 Hz ÷ 20 kHz |  |  | Exponential 0.125 s | 0.1
1/3 Octave CH3 | 20 Hz ÷ 20 kHz |  |  | Exponential 0.125 s | 0.1
1/3 Octave CH4 | 20 Hz ÷ 20 kHz |  |  | Exponential 0.125 s | 0.1
SLM CH1 |  |  |  |  | 0.01
SLM CH2 |  |  |  |  | 0.01
SLM CH3 |  |  |  |  | 0.01
SLM CH4 |  |  |  |  | 0.01
Marker |  |  |  |  | 0.02
| CH1 | CH2 | CH3 | CH4
Overload count | 0 | 0 | 0 | 0
Underrange count | 0 | 0 | 0 | 0
Marker count | Aircraft | Automobile
| 0 | 0

## 1_3 Octave CH1
Spectrum | 20 | 25 | 31.5 | 40 | 50 | 63 | 80 | 100 | 125 | 160 | 200 | 250 | 315 | 400 | 500 | 630 | 800 | 1000 | 1250 | 1600 | 2000 | 2500 | 3150 | 4000 | 5000 | 6300 | 8000 | 10000 | 12500 | 16000 | 20000 | SUM(LIN) | SUM(A)
| dB | dB | dB | dB | dB | dB | dB | dB | dB | dB | dB | dB | dB | dB | dB | dB | dB | dB | dB | dB | dB | dB | dB | dB | dB | dB | dB | dB | dB | dB | dB | dB | dB
Leq | 64.9551 | 63.7814 | 65.5446 | 64.8083 | 72.0398 | 67.7341 | 67.6702 | 65.3654 | 61.5138 | 61.7488 | 58.9375 | 61.3883 | 63.9462 | 65.0731 | 64.818 | 66.6272 | 68.694 | 68.4413 | 64.9389 | 63.3557 | 61.8107 | 59.6834 | 54.6325 | 55.7679 | 52.1409 | 52.6266 | 49.5344 | 50.3139 | 49.2758 | 43.8895 | 35.8688 | 79.3039 | 74.8552
SEL | 77.7427 | 76.5689 | 78.3321 | 77.5959 | 84.8273 | 80.5217 | 80.4577 | 78.1529 | 74.3014 | 74.5364 | 71.725 | 74.1758 | 76.7338 | 77.8606 | 77.6055 | 79.4147 | 81.4816 | 81.2288 | 77.7264 | 76.1432 | 74.5982 | 72.471 | 67.42 | 68.5554 | 64.9284 | 65.4141 | 62.322 | 63.1015 | 62.0633 | 56.6771 | 48.6563 | 92.0915 | 87.6428
Min | 40.7913 | 41.4049 | 45.3788 | 38.3353 | 45.822 | 42.5343 | 33.7449 | 31.6275 | 29.5794 | 29.2181 | 26.8198 | 23.4384 | 26.0471 | 27.0684 | 27.4107 | 31.3981 | 36.2998 | 41.9096 | 45.7794 | 38.7684 | 29.6528 | 27.4357 | 23.5467 | 23.1734 | 20.8554 | 32.3891 | 20.7822 | 30.9489 | 38.4959 | 34.7952 | 24.7362
Max | 79.5744 | 75.0429 | 79.9849 | 76.5249 | 84.2072 | 80.8305 | 80.4774 | 79.2694 | 75.8694 | 77.1335 | 70.7092 | 74.3765 | 75.2397 | 76.55 | 75.5116 | 77.7728 | 79.6908 | 78.4843 | 74.2147 | 73.5644 | 72.0154 | 70.6285 | 64.827 | 66.0349 | 61.5562 | 61.8752 | 58.8545 | 59.1022 | 57.2778 | 52.3199 | 45.6308
At Max (LIN) | 79.5744 | 74.2915 | 79.9849 | 76.5249 | 74.8785 | 80.8305 | 80.4774 | 79.2694 | 70.3303 | 69.3285 | 69.0641 | 73.7921 | 73.823 | 70.014 | 71.3594 | 70.3562 | 72.9393 | 76.3207 | 71.4092 | 69.1898 | 68.8832 | 66.1592 | 63.1448 | 63.3964 | 60.6954 | 60.5108 | 57.4918 | 57.2562 | 55.9258 | 51.2104 | 44.5143 | 89.1636 | 81.4274
At Max (A) | 71.2398 | 74.9499 | 72.5396 | 69.6411 | 80.6481 | 76.2219 | 76.1843 | 70.2212 | 67.6761 | 68.003 | 66.7619 | 69.5991 | 70.2263 | 72.7852 | 73.5453 | 75.9053 | 79.6908 | 78.4843 | 74.2147 | 71.2388 | 70.1213 | 68.7829 | 63.0579 | 63.8968 | 60.8924 | 60.7354 | 57.9378 | 58.0052 | 55.5133 | 50.0957 | 42.0329 | 87.9845 | 84.3986

## 1_3 Octave CH2
Spectrum | 20 | 25 | 31.5 | 40 | 50 | 63 | 80 | 100 | 125 | 160 | 200 | 250 | 315 | 400 | 500 | 630 | 800 | 1000 | 1250 | 1600 | 2000 | 2500 | 3150 | 4000 | 5000 | 6300 | 8000 | 10000 | 12500 | 16000 | 20000 | SUM(LIN) | SUM(A)
| dB | dB | dB | dB | dB | dB | dB | dB | dB | dB | dB | dB | dB | dB | dB | dB | dB | dB | dB | dB | dB | dB | dB | dB | dB | dB | dB | dB | dB | dB | dB | dB | dB
Leq | 62.4094 | 61.8671 | 63.5696 | 62.3406 | 68.3569 | 65.2215 | 64.005 | 60.9559 | 59.5535 | 60.8255 | 61.0458 | 61.3731 | 62.4185 | 65.2871 | 66.0567 | 67.5261 | 69.4926 | 68.9513 | 65.3373 | 63.3034 | 59.4982 | 57.9015 | 53.2572 | 54.3766 | 52.2166 | 50.9268 | 48.4475 | 48.6208 | 45.2128 | 41.2116 | 33.5004 | 78.1665 | 75.1087
SEL | 75.197 | 74.6547 | 76.3571 | 75.1281 | 81.1444 | 78.009 | 76.7925 | 73.7434 | 72.3411 | 73.613 | 73.8334 | 74.1607 | 75.2061 | 78.0746 | 78.8442 | 80.3137 | 82.2801 | 81.7388 | 78.1248 | 76.091 | 72.2857 | 70.6891 | 66.0447 | 67.1641 | 65.0042 | 63.7143 | 61.235 | 61.4083 | 58.0003 | 53.9991 | 46.2879 | 90.954 | 87.8963
Min | 40.3346 | 43.1586 | 43.6345 | 38.3478 | 45.01 | 40.9911 | 32.2205 | 32.1753 | 31.3707 | 29.8332 | 31.1371 | 30.49 | 35.9579 | 34.5424 | 35.6847 | 39.2413 | 41.6488 | 45.9424 | 44.9519 | 37.2706 | 32.009 | 29.7413 | 25.2806 | 25.1628 | 21.2627 | 33.2458 | 23.1698 | 30.2457 | 32.2908 | 31.4175 | 22.5617
Max | 76.7016 | 72.1755 | 75.7582 | 73.3079 | 81.0924 | 76.9904 | 78.5431 | 74.0073 | 70.7635 | 71.4082 | 72.6809 | 72.1743 | 72.8922 | 76.4394 | 76.5812 | 80.2957 | 80.8112 | 78.7165 | 75.9033 | 74.1533 | 70.0856 | 67.9098 | 63.0209 | 64.2743 | 61.8716 | 59.8324 | 57.3001 | 56.7745 | 53.5746 | 50.7796 | 43.4455
At Max (LIN) | 75.8136 | 69.0294 | 73.8886 | 71.2057 | 76.7253 | 73.9048 | 72.241 | 70.9482 | 70.7635 | 69.4383 | 68.8771 | 70.4548 | 72.8922 | 75.6556 | 75.1012 | 78.0516 | 77.902 | 76.6323 | 72.7145 | 71.3054 | 66.57 | 65.0736 | 61.0559 | 62.5228 | 60.3793 | 58.4506 | 57.1089 | 56.4156 | 53.2736 | 50.644 | 43.403 | 87.2466 | 83.6006
At Max (A) | 64.5199 | 72.115 | 66.0931 | 66.4932 | 76.706 | 68.7985 | 65.5784 | 64.0764 | 61.3831 | 62.9627 | 64.0148 | 68.1606 | 68.6486 | 75.4336 | 74.9611 | 80.2957 | 80.8112 | 78.0986 | 74.187 | 73.2093 | 68.2463 | 65.4354 | 60.0006 | 59.9945 | 57.7508 | 56.235 | 53.2878 | 52.2286 | 48.495 | 43.2485 | 35.764 | 87.2198 | 85.2813

## 1_3 Octave CH3
Spectrum | 20 | 25 | 31.5 | 40 | 50 | 63 | 80 | 100 | 125 | 160 | 200 | 250 | 315 | 400 | 500 | 630 | 800 | 1000 | 1250 | 1600 | 2000 | 2500 | 3150 | 4000 | 5000 | 6300 | 8000 | 10000 | 12500 | 16000 | 20000 | SUM(LIN) | SUM(A)
| dB | dB | dB | dB | dB | dB | dB | dB | dB | dB | dB | dB | dB | dB | dB | dB | dB | dB | dB | dB | dB | dB | dB | dB | dB | dB | dB | dB | dB | dB | dB | dB | dB
Leq | 19.082 | 17.8337 | 17.3519 | 17.359 | 17.4657 | 17.5627 | 17.8923 | 18.7054 | 19.4877 | 20.2238 | 20.8477 | 21.6134 | 22.3579 | 23.1953 | 23.7612 | 24.7594 | 25.4293 | 26.1712 | 27.1654 | 28.0597 | 29.5032 | 30.0523 | 30.8709 | 31.8153 | 32.8095 | 33.4693 | 34.491 | 35.6427 | 36.836 | 38.0568 | 39.7063 | 45.9795 | 43.3292
SEL | 31.8696 | 30.6213 | 30.1394 | 30.1465 | 30.2533 | 30.3503 | 30.6798 | 31.4929 | 32.2753 | 33.0113 | 33.6353 | 34.4009 | 35.1454 | 35.9829 | 36.5488 | 37.5469 | 38.2169 | 38.9587 | 39.9529 | 40.8473 | 42.2907 | 42.8398 | 43.6584 | 44.6028 | 45.5971 | 46.2569 | 47.2785 | 48.4303 | 49.6236 | 50.8444 | 52.4939 | 58.767 | 56.1167
Min | 5.8551 | 9.8667 | 7.7137 | 8.6391 | 10.8198 | 11.9442 | 12.7535 | 12.6274 | 15.8254 | 15.8015 | 17.6019 | 17.565 | 19.7145 | 20.9778 | 21.7516 | 22.8147 | 23.977 | 24.7168 | 25.5939 | 26.642 | 28.2152 | 29.0173 | 29.8524 | 30.7176 | 31.5901 | 32.7624 | 33.4957 | 34.9416 | 35.9786 | 36.9631 | 38.6219
Max | 25.9405 | 22.9964 | 22.5731 | 26.1747 | 22.0986 | 21.735 | 21.0854 | 22.3016 | 22.3755 | 23.6267 | 23.6747 | 23.75 | 24.6431 | 25.511 | 25.6541 | 26.5864 | 26.7785 | 27.5562 | 28.3204 | 29.1284 | 30.6627 | 31.1588 | 32.1362 | 32.5944 | 33.5705 | 34.1465 | 35.0666 | 36.2297 | 37.489 | 38.565 | 40.3875
At Max (LIN) | 19.662 | 17.5769 | 18.4699 | 18.57 | 22.0986 | 19.4322 | 19.5191 | 19.5939 | 20.1107 | 22.2864 | 22.088 | 22.29 | 23.3643 | 22.6178 | 24.5172 | 25.3569 | 26.5919 | 26.1557 | 27.7815 | 28.8187 | 29.4193 | 30.874 | 31.2233 | 31.9927 | 33.2354 | 33.7244 | 34.8169 | 36.2205 | 36.846 | 38.5272 | 40.1189 | 46.3859 | 43.7089
At Max (A) | 19.662 | 17.5769 | 18.4699 | 18.57 | 22.0986 | 19.4322 | 19.5191 | 19.5939 | 20.1107 | 22.2864 | 22.088 | 22.29 | 23.3643 | 22.6178 | 24.5172 | 25.3569 | 26.5919 | 26.1557 | 27.7815 | 28.8187 | 29.4193 | 30.874 | 31.2233 | 31.9927 | 33.2354 | 33.7244 | 34.8169 | 36.2205 | 36.846 | 38.5272 | 40.1189 | 46.3859 | 43.7089

## 1_3 Octave CH4
Spectrum | 20 | 25 | 31.5 | 40 | 50 | 63 | 80 | 100 | 125 | 160 | 200 | 250 | 315 | 400 | 500 | 630 | 800 | 1000 | 1250 | 1600 | 2000 | 2500 | 3150 | 4000 | 5000 | 6300 | 8000 | 10000 | 12500 | 16000 | 20000 | SUM(LIN) | SUM(A)
| dB | dB | dB | dB | dB | dB | dB | dB | dB | dB | dB | dB | dB | dB | dB | dB | dB | dB | dB | dB | dB | dB | dB | dB | dB | dB | dB | dB | dB | dB | dB | dB | dB
Leq | 100.0056 | 105.5486 | 103.452 | 106.1935 | 104.2851 | 107.2304 | 109.3873 | 112.6824 | 110.758 | 108.0636 | 110.9195 | 115.9536 | 122.6956 | 129.4941 | 133.9019 | 135.6337 | 138.4669 | 135.4064 | 134.2902 | 133.9699 | 130.9688 | 128.5789 | 131.0343 | 131.0057 | 129.8124 | 130.9616 | 131.4343 | 134.0986 | 126.1811 | 116.109 | 108.7763 | 145.3295 | 144.8157
SEL | 112.7932 | 118.3361 | 116.2395 | 118.9811 | 117.0726 | 120.018 | 122.1749 | 125.47 | 123.5455 | 120.8512 | 123.707 | 128.7411 | 135.4832 | 142.2817 | 146.6895 | 148.4212 | 151.2544 | 148.194 | 147.0777 | 146.7575 | 143.7564 | 141.3664 | 143.8218 | 143.7933 | 142.5999 | 143.7491 | 144.2218 | 146.8861 | 138.9686 | 128.8965 | 121.5639 | 158.1171 | 157.6032
Min | 54.0338 | 55.8837 | 58.7015 | 60.7806 | 61.4925 | 62.2457 | 61.942 | 63.9772 | 61.9698 | 65.2853 | 67.4031 | 67.2353 | 69.8672 | 70.859 | 71.9322 | 73.2213 | 82.2687 | 87.8864 | 102.8876 | 92.6195 | 80.2331 | 90.3025 | 88.4507 | 97.0712 | 93.5195 | 106.8538 | 104.7146 | 110.3954 | 111.9256 | 107.9022 | 96.8474
Max | 112.6169 | 117.9347 | 115.5469 | 120.1028 | 117.2539 | 122.3573 | 128.0291 | 131.8826 | 129.4444 | 123.2021 | 127.1203 | 128.6213 | 133.2213 | 140.9634 | 145.4798 | 146.2535 | 149.1882 | 148.1956 | 145.3411 | 145.4692 | 142.4653 | 140.2787 | 142.9661 | 142.866 | 142.0832 | 142.6037 | 141.0711 | 143.3806 | 133.894 | 122.0463 | 116.4005
At Max (LIN) | 112.5112 | 116.2077 | 115.3417 | 114.5866 | 113.9784 | 113.4132 | 111.608 | 112.7443 | 111.2279 | 109.2652 | 112.1915 | 121.4559 | 133.2213 | 139.7006 | 145.3263 | 145.8304 | 148.5367 | 144.096 | 144.3373 | 145.4692 | 142.4653 | 139.3871 | 141.6256 | 140.7626 | 138.0708 | 139.3657 | 140.0459 | 141.5548 | 132.7961 | 120.9807 | 115.4447 | 155.2886 | 154.8682
At Max (A) | 112.5112 | 116.2077 | 115.3417 | 114.5866 | 113.9784 | 113.4132 | 111.608 | 112.7443 | 111.2279 | 109.2652 | 112.1915 | 121.4559 | 133.2213 | 139.7006 | 145.3263 | 145.8304 | 148.5367 | 144.096 | 144.3373 | 145.4692 | 142.4653 | 139.3871 | 141.6256 | 140.7626 | 138.0708 | 139.3657 | 140.0459 | 141.5548 | 132.7961 | 120.9807 | 115.4447 | 155.2886 | 154.8682

## SLM CH1
Spectrum | LZeq | LAeq | LCeq | LZE | LAE | LCE | LC - LA | LCeq - LAeq | LZFmax | LZFmin | LAFmax | LAFmin | LCFmax | LCFmin | LZSmax | LZSmin | LASmax | LASmin | LCSmax | LCSmin | LAIeq | LAIeq - LAeq | LZImax | LZImin | LAImax | LAImin | LCImax | LCImin | LZpeak | LApeak | LCpeak
| dB | dB | dB | dB | dB | dB | dB | dB | dB | dB | dB | dB | dB | dB | dB | dB | dB | dB | dB | dB | dB | dB | dB | dB | dB | dB | dB | dB | dB | dB | dB
| 79.7752 | 74.7004 | 78.4069 | 92.5764 | 87.5016 | 91.2081 | 0.35986 | 3.7065 | 90.9918 | 57.2401 | 84.6385 | 51.8716 | 88.1628 | 54.9655 | 87.3825 | 58.5547 | 82.7344 | 54.7747 | 86.2805 | 56.4309 | 78.3306 | 3.6302 | 93.6931 | 50.0329 | 85.6575 | 48.3242 | 89.6606 | 48.0857 | 100.4206 | 96.8275 | 99.1579

## SLM CH2
Spectrum | LZeq | LAeq | LCeq | LZE | LAE | LCE | LC - LA | LCeq - LAeq | LZFmax | LZFmin | LAFmax | LAFmin | LCFmax | LCFmin | LZSmax | LZSmin | LASmax | LASmin | LCSmax | LCSmin | LAIeq | LAIeq - LAeq | LZImax | LZImin | LAImax | LAImin | LCImax | LCImin | LZpeak | LApeak | LCpeak
| dB | dB | dB | dB | dB | dB | dB | dB | dB | dB | dB | dB | dB | dB | dB | dB | dB | dB | dB | dB | dB | dB | dB | dB | dB | dB | dB | dB | dB | dB | dB
| 78.423 | 74.9617 | 77.5144 | 91.2242 | 87.7629 | 90.3156 | 0.5004 | 2.5527 | 88.1144 | 56.0666 | 86.1136 | 52.0443 | 87.6121 | 53.7327 | 86.0826 | 56.3382 | 83.2366 | 52.6038 | 85.4424 | 54.1015 | 80.2218 | 5.2601 | 90.4448 | 47.6205 | 88.4662 | 43.9438 | 89.7727 | 45.401 | 99.7132 | 99.4979 | 100.4762

## SLM CH3
Spectrum | LZeq | LAeq | LCeq | LZE | LAE | LCE | LC - LA | LCeq - LAeq | LZFmax | LZFmin | LAFmax | LAFmin | LCFmax | LCFmin | LZSmax | LZSmin | LASmax | LASmin | LCSmax | LCSmin | LAIeq | LAIeq - LAeq | LZImax | LZImin | LAImax | LAImin | LCImax | LCImin | LZpeak | LApeak | LCpeak
| dB | dB | dB | dB | dB | dB | dB | dB | dB | dB | dB | dB | dB | dB | dB | dB | dB | dB | dB | dB | dB | dB | dB | dB | dB | dB | dB | dB | dB | dB | dB
| 46.6842 | 43.1767 | 41.9309 | 59.4854 | 55.9779 | 54.7321 | -1.267 | -1.2458 | 47.179 | 46.0217 | 43.5892 | 42.503 | 42.3708 | 41.2628 | 46.9058 | 46.052 | 43.4161 | 42.881 | 42.1769 | 41.4477 | 43.4574 | 0.28074 | 47.7187 | 37.2978 | 43.9125 | 34.5087 | 42.7223 | 32.7481 | 60.9942 | 56.8799 | 55.8481

## SLM CH4
Spectrum | LZeq | LAeq | LCeq | LZE | LAE | LCE | LC - LA | LCeq - LAeq | LZFmax | LZFmin | LAFmax | LAFmin | LCFmax | LCFmin | LZSmax | LZSmin | LASmax | LASmin | LCSmax | LCSmin | LAIeq | LAIeq - LAeq | LZImax | LZImin | LAImax | LAImin | LCImax | LCImin | LZpeak | LApeak | LCpeak
| dB | dB | dB | dB | dB | dB | dB | dB | dB | dB | dB | dB | dB | dB | dB | dB | dB | dB | dB | dB | dB | dB | dB | dB | dB | dB | dB | dB | dB | dB | dB
| 145.1192 | 144.6136 | 144.5948 | 157.9204 | 157.4149 | 157.396 | -1.8741 | -0.018853 | 155.2131 | 117.1833 | 155.0281 | 115.4766 | 154.8686 | 114.0341 | 153.5491 | 117.3772 | 153.1224 | 115.7901 | 153.1141 | 114.3683 | 149.675 | 5.0614 | 158.0721 | 108.6502 | 157.7271 | 107.0818 | 157.8564 | 105.6629 | 171.0628 | 170.3558 | 170.2382