## Kåhögsgård 2 dag39
Measurement Name | Kåhögsgård 2 dag39 (Normal Range)
Time of run | 2020-06-25 11:33:38 (1593081218)
Duration | 37.28 s
Measurement location
Analyzer model
Serial number | 6149
Operator name
Calibration
Notes
Measurement mode | Autostore (Normal Range)
Start mode | Normal
Duration (s) | Free. Manual stop
Channel 1 | +0 dB | AC | 10Hz HP | GRAS MK01 | 0.0499252 (V)/(Pa)
Channel 2 | +0 dB | AC | 10Hz HP | GRAS MK02 | 0.0421505 (V)/(Pa)
Channel 3 | -20 dB | AC | 10Hz HP | GRAS MK03 | 0.0447595 (V)/(Pa)
Channel 4 | -10 dB | AC | 10Hz HP | Cnossos Räl 1.0 | 9.8309e-010 (V)/(m/s2)
Signal CH1 | 20000 Hz / 51.2 kHz |  |  |  | 0.02
Signal CH2 | 20000 Hz / 51.2 kHz |  |  |  | 0.02
Signal CH3 | 20000 Hz / 51.2 kHz |  |  |  | 0.02
Signal CH4 | 20000 Hz / 51.2 kHz |  |  |  | 0.02
1/3 Octave CH1 | 20 Hz ÷ 20 kHz |  |  | Exponential 0.125 s | 0.1
1/3 Octave CH2 | 20 Hz ÷ 20 kHz |  |  | Exponential 0.125 s | 0.1
1/3 Octave CH3 | 20 Hz ÷ 20 kHz |  |  | Exponential 0.125 s | 0.1
1/3 Octave CH4 | 20 Hz ÷ 20 kHz |  |  | Exponential 0.125 s | 0.1
SLM CH1 |  |  |  |  | 0.01
SLM CH2 |  |  |  |  | 0.01
SLM CH3 |  |  |  |  | 0.01
SLM CH4 |  |  |  |  | 0.01
Marker |  |  |  |  | 0.02
| CH1 | CH2 | CH3 | CH4
Overload count | 0 | 0 | 0 | 0
Underrange count | 0 | 0 | 0 | 0
Marker count | Aircraft | Automobile
| 0 | 0

## 1_3 Octave CH1
Spectrum | 20 | 25 | 31.5 | 40 | 50 | 63 | 80 | 100 | 125 | 160 | 200 | 250 | 315 | 400 | 500 | 630 | 800 | 1000 | 1250 | 1600 | 2000 | 2500 | 3150 | 4000 | 5000 | 6300 | 8000 | 10000 | 12500 | 16000 | 20000 | SUM(LIN) | SUM(A)
| dB | dB | dB | dB | dB | dB | dB | dB | dB | dB | dB | dB | dB | dB | dB | dB | dB | dB | dB | dB | dB | dB | dB | dB | dB | dB | dB | dB | dB | dB | dB | dB | dB
Leq | 71.0548 | 70.8261 | 62.7553 | 65.2137 | 66.3139 | 66.9271 | 69.6886 | 70.4588 | 71.6286 | 72.5358 | 74.0479 | 78.7555 | 79.3116 | 80.8207 | 80.5699 | 80.4658 | 80.359 | 80.6497 | 78.6615 | 79.6645 | 78.9025 | 78.5024 | 77.4626 | 76.6784 | 74.8266 | 73.0715 | 71.6516 | 69.5418 | 66.7582 | 62.8253 | 55.5396 | 91.2938 | 90.0418
SEL | 86.7602 | 86.5315 | 78.4607 | 80.9191 | 82.0193 | 82.6325 | 85.394 | 86.1643 | 87.3341 | 88.2413 | 89.7533 | 94.4609 | 95.017 | 96.5261 | 96.2753 | 96.1712 | 96.0644 | 96.3551 | 94.3669 | 95.37 | 94.608 | 94.2078 | 93.168 | 92.3839 | 90.532 | 88.7769 | 87.357 | 85.2472 | 82.4636 | 78.5307 | 71.2451 | 106.9992 | 105.7473
Min | 37.0509 | 40.2412 | 42.5708 | 45.6366 | 44.5685 | 43.2707 | 36.5236 | 37.0712 | 35.716 | 34.3461 | 34.2744 | 33.2176 | 34.4743 | 38.38 | 39.5776 | 41.9051 | 48.2903 | 57.4813 | 53.5519 | 43.967 | 40.2699 | 37.7168 | 33.167 | 30.8258 | 28.4935 | 36.1869 | 27.7511 | 36.6142 | 40.4992 | 33.9727 | 25.6177
Max | 84.1347 | 85.2861 | 72.2847 | 76.2181 | 76.443 | 78.2741 | 80.4973 | 81.2377 | 82.5267 | 81.8744 | 83.3393 | 86.8074 | 89.2735 | 90.2818 | 87.3339 | 87.2835 | 87.8635 | 87.6134 | 86.7075 | 88.0164 | 86.7055 | 86.8333 | 85.8519 | 86.1607 | 83.9696 | 82.514 | 80.5769 | 78.9472 | 76.416 | 72.589 | 66.0216
At Max (LIN) | 76.3836 | 74.8951 | 71.9999 | 68.6111 | 73.7 | 72.1573 | 77.6253 | 80.0135 | 78.8413 | 79.2425 | 82.5285 | 85.1831 | 85.332 | 87.8501 | 85.2322 | 85.0592 | 86.5784 | 87.5793 | 86.7075 | 87.7784 | 84.7026 | 84.6843 | 83.0346 | 82.8725 | 80.7384 | 80.1677 | 78.8984 | 77.3807 | 73.7551 | 69.816 | 63.3379 | 97.8105 | 96.6173
At Max (A) | 68.0646 | 67.373 | 69.524 | 69.4971 | 69.2299 | 72.2274 | 69.2744 | 72.1508 | 76.4372 | 76.5271 | 81.5051 | 85.7895 | 85.3439 | 84.4486 | 85.9524 | 86.4281 | 86.134 | 85.8196 | 84.037 | 85.2281 | 86.1631 | 86.8333 | 85.8519 | 85.7756 | 83.6045 | 82.1516 | 80.3651 | 78.9472 | 75.7471 | 72.0047 | 64.636 | 97.6476 | 96.8923

## 1_3 Octave CH2
Spectrum | 20 | 25 | 31.5 | 40 | 50 | 63 | 80 | 100 | 125 | 160 | 200 | 250 | 315 | 400 | 500 | 630 | 800 | 1000 | 1250 | 1600 | 2000 | 2500 | 3150 | 4000 | 5000 | 6300 | 8000 | 10000 | 12500 | 16000 | 20000 | SUM(LIN) | SUM(A)
| dB | dB | dB | dB | dB | dB | dB | dB | dB | dB | dB | dB | dB | dB | dB | dB | dB | dB | dB | dB | dB | dB | dB | dB | dB | dB | dB | dB | dB | dB | dB | dB | dB
Leq | 68.4247 | 68.2623 | 59.5923 | 61.3974 | 63.5311 | 65.237 | 68.4104 | 68.5263 | 72.3461 | 74.1163 | 75.0577 | 77.7313 | 77.7216 | 80.2522 | 80.879 | 80.6943 | 80.1858 | 80.5963 | 79.0984 | 79.1442 | 77.4694 | 77.4799 | 76.0147 | 76.0652 | 73.9297 | 71.7962 | 71.0155 | 67.8859 | 64.6167 | 60.7658 | 53.8847 | 90.8366 | 89.5596
SEL | 84.1301 | 83.9677 | 75.2977 | 77.1029 | 79.2365 | 80.9424 | 84.1158 | 84.2317 | 88.0515 | 89.8217 | 90.7632 | 93.4367 | 93.427 | 95.9576 | 96.5844 | 96.3998 | 95.8913 | 96.3017 | 94.8038 | 94.8496 | 93.1749 | 93.1853 | 91.7201 | 91.7706 | 89.6351 | 87.5016 | 86.7209 | 83.5913 | 80.3221 | 76.4713 | 69.5902 | 106.542 | 105.265
Min | 36.7631 | 40.3022 | 41.7253 | 44.18 | 44.0377 | 39.9994 | 35.8669 | 38.5199 | 38.028 | 36.8266 | 35.9191 | 42.7116 | 43.7756 | 46.086 | 48.4286 | 49.6705 | 53.4086 | 59.2887 | 53.7533 | 46.5161 | 46.1744 | 45.1036 | 38.7089 | 36.0215 | 32.3529 | 37.9077 | 29.0019 | 34.9671 | 35.2699 | 29.9631 | 21.8239
Max | 80.7527 | 81.6032 | 69.0335 | 71.3247 | 75.4079 | 76.9825 | 78.5464 | 78.8168 | 81.8528 | 84.3145 | 83.546 | 86.0675 | 85.3529 | 87.9665 | 87.7613 | 87.4434 | 86.7477 | 87.5703 | 86.3473 | 86.2371 | 84.8795 | 84.7226 | 84.3864 | 85.4883 | 82.7321 | 80.7796 | 79.8847 | 76.618 | 73.9902 | 70.0784 | 65.3266
At Max (LIN) | 70.924 | 70.8618 | 66.977 | 68.5509 | 73.331 | 76.9825 | 77.2786 | 75.6079 | 79.877 | 82.7517 | 83.2957 | 83.4789 | 83.8557 | 85.1375 | 85.8151 | 85.0545 | 86.2382 | 87.5703 | 86.3473 | 86.0981 | 83.979 | 83.8925 | 82.4599 | 82.6209 | 80.4058 | 78.9831 | 78.5099 | 75.617 | 73.9808 | 69.6876 | 64.4263 | 97.1676 | 95.9691
At Max (A) | 63.9532 | 64.6401 | 64.7759 | 66.5994 | 64.0315 | 68.3021 | 68.178 | 71.8523 | 76.6186 | 81.7685 | 80.2526 | 83.0374 | 81.6227 | 85.228 | 83.926 | 86.6974 | 84.5556 | 86.9506 | 85.0331 | 85.9524 | 84.8795 | 84.7226 | 84.3727 | 85.4883 | 82.7321 | 80.7796 | 79.8847 | 76.618 | 73.9902 | 69.9806 | 63.1924 | 96.949 | 96.2928

## 1_3 Octave CH3
Spectrum | 20 | 25 | 31.5 | 40 | 50 | 63 | 80 | 100 | 125 | 160 | 200 | 250 | 315 | 400 | 500 | 630 | 800 | 1000 | 1250 | 1600 | 2000 | 2500 | 3150 | 4000 | 5000 | 6300 | 8000 | 10000 | 12500 | 16000 | 20000 | SUM(LIN) | SUM(A)
| dB | dB | dB | dB | dB | dB | dB | dB | dB | dB | dB | dB | dB | dB | dB | dB | dB | dB | dB | dB | dB | dB | dB | dB | dB | dB | dB | dB | dB | dB | dB | dB | dB
Leq | 20.1005 | 19.2317 | 17.7164 | 17.7505 | 17.997 | 17.7198 | 18.2618 | 18.8421 | 19.3912 | 20.3658 | 20.9674 | 21.6677 | 22.5744 | 23.3987 | 24.1425 | 25.001 | 25.5702 | 26.3034 | 27.1153 | 27.8773 | 28.776 | 30.0561 | 30.5527 | 31.5993 | 32.6691 | 33.5106 | 34.4514 | 35.512 | 36.6117 | 37.9389 | 39.6116 | 45.8731 | 43.1943
SEL | 35.806 | 34.9371 | 33.4219 | 33.456 | 33.7024 | 33.4252 | 33.9673 | 34.5475 | 35.0966 | 36.0713 | 36.6729 | 37.3731 | 38.2798 | 39.1042 | 39.8479 | 40.7065 | 41.2756 | 42.0088 | 42.8208 | 43.5827 | 44.4815 | 45.7615 | 46.2581 | 47.3047 | 48.3745 | 49.216 | 50.1569 | 51.2175 | 52.3171 | 53.6444 | 55.317 | 61.5786 | 58.8997
Min | 8.9733 | 7.797 | 10.1183 | 11.521 | 11.0924 | 11.6833 | 12.6701 | 14.2038 | 14.5378 | 16.3461 | 17.3827 | 18.706 | 19.2386 | 20.8676 | 22.2745 | 23.0996 | 23.7996 | 24.7312 | 25.5347 | 26.7061 | 27.4212 | 29.1466 | 29.4143 | 30.6915 | 32.0172 | 32.8733 | 33.6253 | 34.8988 | 35.9819 | 37.1957 | 38.9267
Max | 26.5869 | 24.5122 | 23.7681 | 24.1621 | 24.9965 | 22.7256 | 23.6826 | 23.1038 | 23.1908 | 25.3906 | 23.9073 | 24.4535 | 25.0357 | 25.7644 | 26.7812 | 26.9209 | 26.8883 | 27.5718 | 28.3771 | 29.1832 | 29.8337 | 31.0132 | 32.0832 | 32.4083 | 33.3903 | 34.3093 | 35.2613 | 36.5317 | 37.2992 | 38.9802 | 40.1191
At Max (LIN) | 24.1537 | 15.7417 | 17.7186 | 16.8963 | 19.559 | 18.0563 | 17.4727 | 15.9948 | 18.1026 | 22.681 | 20.0901 | 24.4535 | 21.3079 | 25.7644 | 22.4267 | 23.9922 | 24.9605 | 25.7685 | 27.2675 | 28.1807 | 29.3941 | 30.3238 | 32.0832 | 31.8949 | 33.3245 | 32.893 | 35.2613 | 36.5317 | 37.2992 | 38.9802 | 39.8671 | 46.4489 | 43.7265
At Max (A) | 24.1537 | 15.7417 | 17.7186 | 16.8963 | 19.559 | 18.0563 | 17.4727 | 15.9948 | 18.1026 | 22.681 | 20.0901 | 24.4535 | 21.3079 | 25.7644 | 22.4267 | 23.9922 | 24.9605 | 25.7685 | 27.2675 | 28.1807 | 29.3941 | 30.3238 | 32.0832 | 31.8949 | 33.3245 | 32.893 | 35.2613 | 36.5317 | 37.2992 | 38.9802 | 39.8671 | 46.4489 | 43.7265

## 1_3 Octave CH4
Spectrum | 20 | 25 | 31.5 | 40 | 50 | 63 | 80 | 100 | 125 | 160 | 200 | 250 | 315 | 400 | 500 | 630 | 800 | 1000 | 1250 | 1600 | 2000 | 2500 | 3150 | 4000 | 5000 | 6300 | 8000 | 10000 | 12500 | 16000 | 20000 | SUM(LIN) | SUM(A)
| dB | dB | dB | dB | dB | dB | dB | dB | dB | dB | dB | dB | dB | dB | dB | dB | dB | dB | dB | dB | dB | dB | dB | dB | dB | dB | dB | dB | dB | dB | dB | dB | dB
Leq | 91.554 | 91.0592 | 90.6095 | 92.6769 | 99.2694 | 105.5592 | 109.0029 | 116.1654 | 119.6316 | 122.7563 | 126.6122 | 132.6494 | 136.9407 | 140.7601 | 143.5745 | 145.0813 | 144.8318 | 141.6045 | 138.2405 | 140.496 | 139.2613 | 139.7704 | 141.5597 | 141.8346 | 139.6225 | 137.8645 | 135.4471 | 134.5105 | 126.4594 | 115.1646 | 109.4077 | 153.1566 | 152.5902
SEL | 107.2595 | 106.7646 | 106.3149 | 108.3823 | 114.9749 | 121.2647 | 124.7083 | 131.8708 | 135.337 | 138.4617 | 142.3176 | 148.3548 | 152.6462 | 156.4655 | 159.2799 | 160.7867 | 160.5372 | 157.3099 | 153.9459 | 156.2015 | 154.9667 | 155.4758 | 157.2652 | 157.5401 | 155.3279 | 153.5699 | 151.1525 | 150.2159 | 142.1648 | 130.8701 | 125.1132 | 168.862 | 168.2957
Min | 53.5052 | 55.351 | 55.0901 | 59.1347 | 60.4739 | 60.558 | 62.95 | 65.0438 | 64.2309 | 67.3853 | 68.4449 | 69.7943 | 71.1064 | 75.4852 | 80.3977 | 91.4564 | 103.3617 | 108.4554 | 110.9084 | 101.025 | 96.4914 | 98.9342 | 96.9163 | 102.8824 | 100.4059 | 112.8581 | 109.8673 | 117.9402 | 112.2056 | 104.5982 | 95.4019
Max | 106.0468 | 103.253 | 104.0609 | 103.7903 | 112.8333 | 119.0843 | 121.4906 | 134.4708 | 137.1147 | 135.8726 | 138.845 | 145.5103 | 144.8406 | 148.0616 | 151.6568 | 155.7178 | 154.6223 | 154.5999 | 147.3431 | 148.8854 | 147.2357 | 148.3704 | 151.5534 | 152.4832 | 150.6064 | 148.7103 | 145.1383 | 141.8228 | 132.6824 | 127.9673 | 122.981
At Max (LIN) | 88.2822 | 92.7356 | 93.8851 | 99.419 | 100.2625 | 107.925 | 115.3539 | 115.2107 | 117.9523 | 122.4199 | 128.8445 | 130.6296 | 140.1496 | 145.2241 | 151.6568 | 155.7178 | 153.4104 | 154.5999 | 147.3431 | 146.199 | 143.2738 | 144.0588 | 145.3364 | 146.1358 | 144.8034 | 142.3475 | 140.1521 | 140.0226 | 131.1646 | 117.7432 | 111.4392 | 161.3358 | 160.5493
At Max (A) | 88.2822 | 92.7356 | 93.8851 | 99.419 | 100.2625 | 107.925 | 115.3539 | 115.2107 | 117.9523 | 122.4199 | 128.8445 | 130.6296 | 140.1496 | 145.2241 | 151.6568 | 155.7178 | 153.4104 | 154.5999 | 147.3431 | 146.199 | 143.2738 | 144.0588 | 145.3364 | 146.1358 | 144.8034 | 142.3475 | 140.1521 | 140.0226 | 131.1646 | 117.7432 | 111.4392 | 161.3358 | 160.5493

## SLM CH1
Spectrum | LZeq | LAeq | LCeq | LZE | LAE | LCE | LC - LA | LCeq - LAeq | LZFmax | LZFmin | LAFmax | LAFmin | LCFmax | LCFmin | LZSmax | LZSmin | LASmax | LASmin | LCSmax | LCSmin | LAIeq | LAIeq - LAeq | LZImax | LZImin | LAImax | LAImin | LCImax | LCImin | LZpeak | LApeak | LCpeak
| dB | dB | dB | dB | dB | dB | dB | dB | dB | dB | dB | dB | dB | dB | dB | dB | dB | dB | dB | dB | dB | dB | dB | dB | dB | dB | dB | dB | dB | dB | dB
| 91.1369 | 89.8787 | 90.8596 | 106.8517 | 105.5935 | 106.5744 | 2.1775 | 0.98092 | 97.8095 | 63.2233 | 96.8851 | 60.717 | 97.5625 | 61.3996 | 97.1076 | 65.5999 | 96.1611 | 62.1611 | 96.7699 | 63.1589 | 91.0721 | 1.1933 | 98.5222 | 57.5852 | 97.2416 | 53.4036 | 98.0745 | 58.284 | 110.959 | 108.8729 | 110.9655

## SLM CH2
Spectrum | LZeq | LAeq | LCeq | LZE | LAE | LCE | LC - LA | LCeq - LAeq | LZFmax | LZFmin | LAFmax | LAFmin | LCFmax | LCFmin | LZSmax | LZSmin | LASmax | LASmin | LCSmax | LCSmin | LAIeq | LAIeq - LAeq | LZImax | LZImin | LAImax | LAImin | LCImax | LCImin | LZpeak | LApeak | LCpeak
| dB | dB | dB | dB | dB | dB | dB | dB | dB | dB | dB | dB | dB | dB | dB | dB | dB | dB | dB | dB | dB | dB | dB | dB | dB | dB | dB | dB | dB | dB | dB
| 90.6707 | 89.3902 | 90.4547 | 106.3855 | 105.1049 | 106.1694 | 2.665 | 1.0645 | 97.0698 | 63.9409 | 96.1987 | 62.69 | 96.8143 | 63.3372 | 96.4425 | 65.7635 | 95.4386 | 64.1138 | 96.167 | 64.8699 | 90.5384 | 1.1482 | 97.5566 | 60.647 | 96.5536 | 59.1764 | 97.3068 | 60.86 | 109.5096 | 108.0636 | 109.2558

## SLM CH3
Spectrum | LZeq | LAeq | LCeq | LZE | LAE | LCE | LC - LA | LCeq - LAeq | LZFmax | LZFmin | LAFmax | LAFmin | LCFmax | LCFmin | LZSmax | LZSmin | LASmax | LASmin | LCSmax | LCSmin | LAIeq | LAIeq - LAeq | LZImax | LZImin | LAImax | LAImin | LCImax | LCImin | LZpeak | LApeak | LCpeak
| dB | dB | dB | dB | dB | dB | dB | dB | dB | dB | dB | dB | dB | dB | dB | dB | dB | dB | dB | dB | dB | dB | dB | dB | dB | dB | dB | dB | dB | dB | dB
| 46.5617 | 43.0315 | 41.8246 | 62.2765 | 58.7463 | 57.5394 | -1.3943 | -1.2069 | 47.536 | 45.9383 | 44.2715 | 42.4331 | 42.6815 | 41.2053 | 47.536 | 46.2357 | 44.2715 | 42.6865 | 42.6815 | 41.4623 | 43.2944 | 0.26294 | 47.8311 | 38.7785 | 43.5541 | 35.514 | 42.4539 | 33.924 | 60.8654 | 58.4535 | 55.9255

## SLM CH4
Spectrum | LZeq | LAeq | LCeq | LZE | LAE | LCE | LC - LA | LCeq - LAeq | LZFmax | LZFmin | LAFmax | LAFmin | LCFmax | LCFmin | LZSmax | LZSmin | LASmax | LASmin | LCSmax | LCSmin | LAIeq | LAIeq - LAeq | LZImax | LZImin | LAImax | LAImin | LCImax | LCImin | LZpeak | LApeak | LCpeak
| dB | dB | dB | dB | dB | dB | dB | dB | dB | dB | dB | dB | dB | dB | dB | dB | dB | dB | dB | dB | dB | dB | dB | dB | dB | dB | dB | dB | dB | dB | dB
| 152.9673 | 152.4033 | 152.6812 | 168.6821 | 168.1181 | 168.3959 | -1.6285 | 0.27784 | 161.1455 | 121.5261 | 160.7563 | 120.0673 | 161.038 | 118.6082 | 158.6517 | 124.5857 | 158.4881 | 122.3683 | 158.4632 | 121.0341 | 155.2047 | 2.8014 | 162.7696 | 124.7829 | 161.9222 | 124.1734 | 162.6879 | 122.3822 | 176.0979 | 173.9364 | 175.986