## Kåhögsgård 2 dag46
Measurement Name | Kåhögsgård 2 dag46 (Normal Range)
Time of run | 2020-06-25 12:21:41 (1593084101)
Duration | 22.12 s
Measurement location
Analyzer model
Serial number | 6149
Operator name
Calibration
Notes
Measurement mode | Autostore (Normal Range)
Start mode | Normal
Duration (s) | Free. Manual stop
Channel 1 | +0 dB | AC | 10Hz HP | GRAS MK01 | 0.0499252 (V)/(Pa)
Channel 2 | +0 dB | AC | 10Hz HP | GRAS MK02 | 0.0421505 (V)/(Pa)
Channel 3 | -20 dB | AC | 10Hz HP | GRAS MK03 | 0.0447595 (V)/(Pa)
Channel 4 | -10 dB | AC | 10Hz HP | Cnossos Räl 1.0 | 9.8309e-010 (V)/(m/s2)
Signal CH1 | 20000 Hz / 51.2 kHz |  |  |  | 0.02
Signal CH2 | 20000 Hz / 51.2 kHz |  |  |  | 0.02
Signal CH3 | 20000 Hz / 51.2 kHz |  |  |  | 0.02
Signal CH4 | 20000 Hz / 51.2 kHz |  |  |  | 0.02
1/3 Octave CH1 | 20 Hz ÷ 20 kHz |  |  | Exponential 0.125 s | 0.1
1/3 Octave CH2 | 20 Hz ÷ 20 kHz |  |  | Exponential 0.125 s | 0.1
1/3 Octave CH3 | 20 Hz ÷ 20 kHz |  |  | Exponential 0.125 s | 0.1
1/3 Octave CH4 | 20 Hz ÷ 20 kHz |  |  | Exponential 0.125 s | 0.1
SLM CH1 |  |  |  |  | 0.01
SLM CH2 |  |  |  |  | 0.01
SLM CH3 |  |  |  |  | 0.01
SLM CH4 |  |  |  |  | 0.01
Marker |  |  |  |  | 0.02
| CH1 | CH2 | CH3 | CH4
Overload count | 0 | 0 | 0 | 0
Underrange count | 0 | 0 | 0 | 0
Marker count | Aircraft | Automobile
| 0 | 0

## 1_3 Octave CH1
Spectrum | 20 | 25 | 31.5 | 40 | 50 | 63 | 80 | 100 | 125 | 160 | 200 | 250 | 315 | 400 | 500 | 630 | 800 | 1000 | 1250 | 1600 | 2000 | 2500 | 3150 | 4000 | 5000 | 6300 | 8000 | 10000 | 12500 | 16000 | 20000 | SUM(LIN) | SUM(A)
| dB | dB | dB | dB | dB | dB | dB | dB | dB | dB | dB | dB | dB | dB | dB | dB | dB | dB | dB | dB | dB | dB | dB | dB | dB | dB | dB | dB | dB | dB | dB | dB | dB
Leq | 60.7516 | 63.5258 | 66.0329 | 64.614 | 71.3165 | 65.7913 | 63.7411 | 60.7955 | 60.0605 | 58.2707 | 57.2623 | 59.0401 | 62.1218 | 61.7639 | 62.6189 | 65.2865 | 67.1374 | 67.5807 | 62.6525 | 60.0967 | 58.3172 | 55.9009 | 52.641 | 53.4795 | 50.8203 | 52.2046 | 49.8925 | 50.6862 | 49.6269 | 43.5537 | 35.2903 | 77.6689 | 73.0164
SEL | 74.1955 | 76.9697 | 79.4769 | 78.0579 | 84.7604 | 79.2352 | 77.185 | 74.2394 | 73.5044 | 71.7146 | 70.7062 | 72.4841 | 75.5657 | 75.2078 | 76.0628 | 78.7305 | 80.5814 | 81.0246 | 76.0964 | 73.5406 | 71.7612 | 69.3448 | 66.085 | 66.9234 | 64.2642 | 65.6485 | 63.3365 | 64.1302 | 63.0708 | 56.9976 | 48.7343 | 91.1129 | 86.4604
Min | 39.7694 | 43.0753 | 44.1146 | 42.0162 | 44.0585 | 41.3775 | 33.4247 | 34.1146 | 32.8773 | 31.5245 | 29.5846 | 26.6304 | 26.1524 | 26.534 | 27.9378 | 29.4835 | 34.9754 | 37.5655 | 40.7935 | 33.2357 | 28.465 | 24.5987 | 21.2154 | 19.388 | 17.733 | 29.5756 | 18.1679 | 27.8682 | 37.7786 | 33.7559 | 22.745
Max | 73.9604 | 79.3538 | 83.0584 | 76.8355 | 83.9269 | 77.4528 | 77.0672 | 73.7352 | 74.3317 | 69.8121 | 69.2877 | 70.7353 | 75.8058 | 73.2222 | 73.725 | 77.7158 | 79.6234 | 77.905 | 73.5376 | 71.2884 | 69.1176 | 67.414 | 62.981 | 63.5164 | 60.9304 | 61.8628 | 60.8205 | 60.0582 | 57.1881 | 50.5577 | 43.5785
At Max (LIN) | 72.0962 | 77.6147 | 82.9278 | 76.3033 | 78.4212 | 73.9282 | 73.3813 | 71.12 | 68.2169 | 69.4889 | 65.3539 | 67.4951 | 69.8958 | 71.5886 | 72.3798 | 74.3247 | 75.9953 | 77.507 | 72.0283 | 69.9029 | 68.8968 | 65.3404 | 62.1721 | 61.9015 | 59.9121 | 61.3645 | 59.5827 | 59.592 | 56.3922 | 50.1557 | 42.5064 | 88.2986 | 82.4942
At Max (A) | 68.7661 | 67.1984 | 72.5378 | 74.2902 | 80.9349 | 72.1955 | 69.6316 | 66.8274 | 68.134 | 68.3899 | 64.8589 | 66.5966 | 69.9924 | 70.7188 | 73.3828 | 77.3578 | 79.6234 | 77.5452 | 73.4391 | 70.4817 | 68.6086 | 66.1718 | 62.1411 | 62.8346 | 60.737 | 61.3977 | 59.3689 | 58.8399 | 56.6568 | 50.1147 | 41.9866 | 87.2648 | 83.9713

## 1_3 Octave CH2
Spectrum | 20 | 25 | 31.5 | 40 | 50 | 63 | 80 | 100 | 125 | 160 | 200 | 250 | 315 | 400 | 500 | 630 | 800 | 1000 | 1250 | 1600 | 2000 | 2500 | 3150 | 4000 | 5000 | 6300 | 8000 | 10000 | 12500 | 16000 | 20000 | SUM(LIN) | SUM(A)
| dB | dB | dB | dB | dB | dB | dB | dB | dB | dB | dB | dB | dB | dB | dB | dB | dB | dB | dB | dB | dB | dB | dB | dB | dB | dB | dB | dB | dB | dB | dB | dB | dB
Leq | 58.4661 | 61.6389 | 62.6811 | 61.5378 | 68.3492 | 62.7622 | 59.7811 | 57.1777 | 58.6297 | 58.5135 | 58.3566 | 58.3902 | 59.4049 | 61.6824 | 63.3541 | 66.0852 | 67.829 | 67.6284 | 63.166 | 60.7435 | 56.2495 | 53.8757 | 50.9873 | 52.391 | 50.774 | 50.5148 | 48.9103 | 49.228 | 45.3979 | 40.4566 | 32.0276 | 76.3896 | 73.2039
SEL | 71.9101 | 75.0828 | 76.125 | 74.9818 | 81.7931 | 76.2061 | 73.225 | 70.6216 | 72.0736 | 71.9574 | 71.8005 | 71.8341 | 72.8489 | 75.1263 | 76.798 | 79.5291 | 81.273 | 81.0723 | 76.6099 | 74.1875 | 69.6934 | 67.3196 | 64.4313 | 65.8349 | 64.2179 | 63.9587 | 62.3543 | 62.6719 | 58.8418 | 53.9005 | 45.4715 | 89.8336 | 86.6478
Min | 38.7352 | 42.6913 | 43.6536 | 40.9137 | 43.7948 | 40.2314 | 34.8275 | 34.3101 | 33.4573 | 32.815 | 31.5692 | 32.5675 | 31.1706 | 31.7667 | 34.4006 | 34.0124 | 39.2112 | 41.5982 | 40.2971 | 34.9042 | 31.8556 | 27.2802 | 23.7093 | 22.394 | 20.4107 | 28.4326 | 18.7648 | 23.6988 | 31.1939 | 30.3594 | 21.7132
Max | 71.049 | 77.286 | 79.7045 | 74.5567 | 80.7292 | 75.3628 | 71.1375 | 69.7007 | 70.3811 | 69.5891 | 69.5489 | 69.3804 | 71.2659 | 74.5879 | 74.9919 | 78.9153 | 79.788 | 78.2932 | 74.2067 | 74.2983 | 67.6468 | 64.6816 | 61.4307 | 62.6237 | 60.8912 | 60.115 | 59.8055 | 58.0882 | 53.4891 | 48.3319 | 41.2906
At Max (LIN) | 63.2883 | 67.2946 | 60.9693 | 62.7436 | 80.7292 | 72.2162 | 67.0833 | 62.8002 | 63.2968 | 66.6917 | 67.4171 | 66.0548 | 69.2319 | 74.5879 | 74.5425 | 77.3412 | 79.4601 | 78.1813 | 73.0033 | 70.7176 | 66.2991 | 64.6816 | 59.7307 | 62.2827 | 59.4521 | 58.1557 | 56.9725 | 56.3719 | 51.4846 | 47.3699 | 38.839 | 86.8763 | 84.0445
At Max (A) | 65.5508 | 63.9282 | 66.0692 | 66.9868 | 77.2307 | 69.8654 | 62.8232 | 60.3531 | 61.0838 | 63.4263 | 65.7291 | 65.033 | 68.2875 | 72.1464 | 74.9919 | 78.9153 | 79.788 | 78.2932 | 74.2067 | 74.2983 | 67.6468 | 63.2081 | 58.976 | 59.5471 | 57.1569 | 56.3326 | 54.2373 | 54.1841 | 49.7648 | 43.7816 | 36.1178 | 86.5403 | 84.745

## 1_3 Octave CH3
Spectrum | 20 | 25 | 31.5 | 40 | 50 | 63 | 80 | 100 | 125 | 160 | 200 | 250 | 315 | 400 | 500 | 630 | 800 | 1000 | 1250 | 1600 | 2000 | 2500 | 3150 | 4000 | 5000 | 6300 | 8000 | 10000 | 12500 | 16000 | 20000 | SUM(LIN) | SUM(A)
| dB | dB | dB | dB | dB | dB | dB | dB | dB | dB | dB | dB | dB | dB | dB | dB | dB | dB | dB | dB | dB | dB | dB | dB | dB | dB | dB | dB | dB | dB | dB | dB | dB
Leq | 19.7609 | 18.1969 | 18.0537 | 17.8644 | 17.6062 | 17.5436 | 18.2275 | 18.9017 | 19.5025 | 19.9925 | 20.8559 | 21.5467 | 22.4096 | 23.0953 | 23.8953 | 24.7011 | 25.553 | 26.2733 | 27.1593 | 28.0115 | 29.4613 | 29.9526 | 30.769 | 31.7394 | 32.6899 | 33.4501 | 34.3676 | 35.6078 | 36.7983 | 38.0368 | 39.6594 | 45.938 | 43.2712
SEL | 33.2048 | 31.6408 | 31.4977 | 31.3083 | 31.0502 | 30.9875 | 31.6714 | 32.3456 | 32.9464 | 33.4364 | 34.2998 | 34.9907 | 35.8535 | 36.5392 | 37.3392 | 38.145 | 38.9969 | 39.7172 | 40.6033 | 41.4555 | 42.9052 | 43.3966 | 44.2129 | 45.1833 | 46.1338 | 46.894 | 47.8116 | 49.0517 | 50.2423 | 51.4808 | 53.1033 | 59.3819 | 56.7151
Min | 9.372 | 7.4367 | 10.3344 | 9.1698 | 9.8409 | 11.523 | 12.3298 | 13.6565 | 15.3092 | 16.4256 | 18.1773 | 18.5496 | 20.3497 | 20.0887 | 22.1307 | 22.5555 | 23.6564 | 24.7277 | 25.7259 | 26.7864 | 28.0378 | 28.4967 | 29.3782 | 30.7471 | 31.5915 | 32.3286 | 33.2949 | 34.5768 | 35.8789 | 37.075 | 38.354
Max | 26.1671 | 25.7393 | 25.8341 | 23.7484 | 24.4173 | 22.2444 | 22.7852 | 24.2934 | 23.3328 | 22.9095 | 23.5589 | 23.8268 | 24.8537 | 24.9083 | 25.848 | 26.3902 | 26.9887 | 28.0933 | 28.5052 | 29.2865 | 30.5594 | 30.9119 | 31.9921 | 32.902 | 33.5106 | 34.0709 | 35.1473 | 36.434 | 37.6426 | 38.7308 | 40.259
At Max (LIN) | 24.8583 | 20.209 | 14.6933 | 19.9682 | 14.5711 | 13.4345 | 16.0936 | 20.5944 | 20.1609 | 21.7357 | 22.8303 | 22.3651 | 22.2687 | 23.1699 | 24.0706 | 25.3217 | 25.5915 | 26.5673 | 27.1336 | 28.5802 | 30.1794 | 30.6832 | 30.9537 | 31.9973 | 33.2435 | 33.9169 | 34.8618 | 36.0838 | 37.3292 | 38.7025 | 40.0677 | 46.4452 | 43.74
At Max (A) | 20.4299 | 20.0285 | 12.218 | 18.4455 | 15.3454 | 17.1947 | 17.8545 | 18.9781 | 18.1786 | 17.6945 | 21.2455 | 22.3976 | 23.1672 | 23.8984 | 25.1755 | 24.4538 | 25.2662 | 26.6058 | 27.7088 | 29.0312 | 29.9009 | 30.9119 | 31.1956 | 32.3192 | 33.307 | 33.9682 | 34.6884 | 35.9738 | 36.9961 | 38.4531 | 39.8613 | 46.3008 | 43.7473

## 1_3 Octave CH4
Spectrum | 20 | 25 | 31.5 | 40 | 50 | 63 | 80 | 100 | 125 | 160 | 200 | 250 | 315 | 400 | 500 | 630 | 800 | 1000 | 1250 | 1600 | 2000 | 2500 | 3150 | 4000 | 5000 | 6300 | 8000 | 10000 | 12500 | 16000 | 20000 | SUM(LIN) | SUM(A)
| dB | dB | dB | dB | dB | dB | dB | dB | dB | dB | dB | dB | dB | dB | dB | dB | dB | dB | dB | dB | dB | dB | dB | dB | dB | dB | dB | dB | dB | dB | dB | dB | dB
Leq | 97.7354 | 105.0647 | 103.3244 | 106.079 | 104.4681 | 104.368 | 103.2385 | 104.8249 | 104.3469 | 101.5252 | 106.4243 | 112.441 | 120.7605 | 127.988 | 131.4994 | 134.2168 | 137.5659 | 134.2185 | 131.0931 | 130.9395 | 126.5931 | 124.3061 | 128.4319 | 128.6902 | 127.6205 | 129.2462 | 130.7274 | 134.1147 | 126.103 | 115.2346 | 107.6668 | 143.7137 | 142.9834
SEL | 111.1793 | 118.5086 | 116.7683 | 119.5229 | 117.9121 | 117.8119 | 116.6824 | 118.2689 | 117.7909 | 114.9691 | 119.8682 | 125.885 | 134.2044 | 141.4319 | 144.9433 | 147.6607 | 151.0099 | 147.6624 | 144.537 | 144.3834 | 140.037 | 137.7501 | 141.8758 | 142.1341 | 141.0644 | 142.6901 | 144.1714 | 147.5586 | 139.5469 | 128.6785 | 121.1107 | 157.1576 | 156.4273
Min | 56.6274 | 57.9542 | 57.1346 | 56.0876 | 60.472 | 60.4072 | 62.1247 | 64.2514 | 65.6863 | 65.0677 | 67.4699 | 68.4984 | 68.9868 | 70.5086 | 71.4117 | 72.7725 | 82.6904 | 86.8814 | 99.4629 | 86.3906 | 79.7494 | 88.7613 | 86.1949 | 95.5949 | 94.3438 | 104.0003 | 100.2745 | 107.0716 | 109.3559 | 105.517 | 94.0513
Max | 110.2131 | 117.5951 | 117.0605 | 119.1521 | 117.539 | 117.4415 | 117.3534 | 119.2744 | 119.7303 | 115.5699 | 120.16 | 127.1853 | 132.1428 | 140.2356 | 144.0128 | 145.918 | 149.7684 | 147.2342 | 142.6252 | 142.9834 | 137.8222 | 135.7418 | 139.0848 | 139.8704 | 139.2585 | 140.1405 | 140.3334 | 143.257 | 133.9432 | 121.5981 | 115.3491
At Max (LIN) | 109.7464 | 116.5813 | 114.2388 | 115.4447 | 114.7143 | 111.8589 | 110.8961 | 110.0814 | 113.0016 | 108.918 | 110.8346 | 120.8736 | 131.8807 | 138.8725 | 143.4114 | 145.918 | 149.7684 | 144.2946 | 141.9815 | 142.9141 | 137.7805 | 135.2235 | 138.5259 | 138.2239 | 135.8767 | 137.32 | 139.4971 | 142.0702 | 132.7913 | 120.0669 | 115 | 154.5794 | 153.8683
At Max (A) | 109.7464 | 116.5813 | 114.2388 | 115.4447 | 114.7143 | 111.8589 | 110.8961 | 110.0814 | 113.0016 | 108.918 | 110.8346 | 120.8736 | 131.8807 | 138.8725 | 143.4114 | 145.918 | 149.7684 | 144.2946 | 141.9815 | 142.9141 | 137.7805 | 135.2235 | 138.5259 | 138.2239 | 135.8767 | 137.32 | 139.4971 | 142.0702 | 132.7913 | 120.0669 | 115 | 154.5794 | 153.8683

## SLM CH1
Spectrum | LZeq | LAeq | LCeq | LZE | LAE | LCE | LC - LA | LCeq - LAeq | LZFmax | LZFmin | LAFmax | LAFmin | LCFmax | LCFmin | LZSmax | LZSmin | LASmax | LASmin | LCSmax | LCSmin | LAIeq | LAIeq - LAeq | LZImax | LZImin | LAImax | LAImin | LCImax | LCImin | LZpeak | LApeak | LCpeak
| dB | dB | dB | dB | dB | dB | dB | dB | dB | dB | dB | dB | dB | dB | dB | dB | dB | dB | dB | dB | dB | dB | dB | dB | dB | dB | dB | dB | dB | dB | dB
| 78.2521 | 72.8988 | 76.6971 | 91.7 | 86.3467 | 90.145 | 3.0882 | 3.7983 | 90.7939 | 55.323 | 83.8941 | 46.5608 | 87.026 | 53.3383 | 86.7213 | 57.7094 | 81.9407 | 46.9559 | 85.5319 | 55.0435 | 76.8425 | 3.9436 | 93.2965 | 51.6768 | 85.3196 | 38.2938 | 89.2283 | 48.2034 | 100.7466 | 95.8621 | 99.2265

## SLM CH2
Spectrum | LZeq | LAeq | LCeq | LZE | LAE | LCE | LC - LA | LCeq - LAeq | LZFmax | LZFmin | LAFmax | LAFmin | LCFmax | LCFmin | LZSmax | LZSmin | LASmax | LASmin | LCSmax | LCSmin | LAIeq | LAIeq - LAeq | LZImax | LZImin | LAImax | LAImin | LCImax | LCImin | LZpeak | LApeak | LCpeak
| dB | dB | dB | dB | dB | dB | dB | dB | dB | dB | dB | dB | dB | dB | dB | dB | dB | dB | dB | dB | dB | dB | dB | dB | dB | dB | dB | dB | dB | dB | dB
| 76.7245 | 73.0674 | 75.6557 | 90.1724 | 86.5152 | 89.1036 | 2.9202 | 2.5883 | 87.2929 | 55.4375 | 84.9406 | 48.6509 | 86.6285 | 53.9521 | 85.144 | 57.828 | 82.2204 | 49.6757 | 84.398 | 54.6952 | 78.3912 | 5.3239 | 89.8622 | 52.0512 | 87.1756 | 41.7384 | 88.7639 | 45.9585 | 99.9044 | 97.8492 | 99.4598

## SLM CH3
Spectrum | LZeq | LAeq | LCeq | LZE | LAE | LCE | LC - LA | LCeq - LAeq | LZFmax | LZFmin | LAFmax | LAFmin | LCFmax | LCFmin | LZSmax | LZSmin | LASmax | LASmin | LCSmax | LCSmin | LAIeq | LAIeq - LAeq | LZImax | LZImin | LAImax | LAImin | LCImax | LCImin | LZpeak | LApeak | LCpeak
| dB | dB | dB | dB | dB | dB | dB | dB | dB | dB | dB | dB | dB | dB | dB | dB | dB | dB | dB | dB | dB | dB | dB | dB | dB | dB | dB | dB | dB | dB | dB
| 46.6441 | 43.1116 | 41.8795 | 60.092 | 56.5595 | 55.3273 | -1.2442 | -1.2322 | 47.4798 | 45.9374 | 43.6165 | 41.4804 | 42.3691 | 40.9438 | 47.019 | 46.1351 | 43.4719 | 41.4804 | 42.2202 | 40.9438 | 43.3601 | 0.24846 | 48.2171 | 37.4704 | 43.8034 | 32.7229 | 42.611 | 32.1863 | 60.8955 | 57.1968 | 56.543

## SLM CH4
Spectrum | LZeq | LAeq | LCeq | LZE | LAE | LCE | LC - LA | LCeq - LAeq | LZFmax | LZFmin | LAFmax | LAFmin | LCFmax | LCFmin | LZSmax | LZSmin | LASmax | LASmin | LCSmax | LCSmin | LAIeq | LAIeq - LAeq | LZImax | LZImin | LAImax | LAImin | LCImax | LCImin | LZpeak | LApeak | LCpeak
| dB | dB | dB | dB | dB | dB | dB | dB | dB | dB | dB | dB | dB | dB | dB | dB | dB | dB | dB | dB | dB | dB | dB | dB | dB | dB | dB | dB | dB | dB | dB
| 143.5621 | 142.8239 | 142.9115 | 157.01 | 156.2717 | 156.3594 | -1.8391 | 0.087653 | 154.5805 | 113.785 | 153.9156 | 111.3285 | 154.2471 | 109.7433 | 152.7411 | 114.5684 | 152.0685 | 112.0724 | 152.2651 | 110.4977 | 147.0708 | 4.2469 | 156.0648 | 106.297 | 155.3825 | 103.7451 | 155.8816 | 102.1811 | 170.0786 | 168.5768 | 169.7802