## Kåhögsgård 2 dag48
Measurement Name | Kåhögsgård 2 dag48 (Normal Range)
Time of run | 2020-06-25 12:38:37 (1593085117)
Duration | 14.54 s
Measurement location
Analyzer model
Serial number | 6149
Operator name
Calibration
Notes
Measurement mode | Autostore (Normal Range)
Start mode | Normal
Duration (s) | Free. Manual stop
Channel 1 | +0 dB | AC | 10Hz HP | GRAS MK01 | 0.0499252 (V)/(Pa)
Channel 2 | +0 dB | AC | 10Hz HP | GRAS MK02 | 0.0421505 (V)/(Pa)
Channel 3 | -20 dB | AC | 10Hz HP | GRAS MK03 | 0.0447595 (V)/(Pa)
Channel 4 | -10 dB | AC | 10Hz HP | Cnossos Räl 1.0 | 9.8309e-010 (V)/(m/s2)
Signal CH1 | 20000 Hz / 51.2 kHz |  |  |  | 0.02
Signal CH2 | 20000 Hz / 51.2 kHz |  |  |  | 0.02
Signal CH3 | 20000 Hz / 51.2 kHz |  |  |  | 0.02
Signal CH4 | 20000 Hz / 51.2 kHz |  |  |  | 0.02
1/3 Octave CH1 | 20 Hz ÷ 20 kHz |  |  | Exponential 0.125 s | 0.1
1/3 Octave CH2 | 20 Hz ÷ 20 kHz |  |  | Exponential 0.125 s | 0.1
1/3 Octave CH3 | 20 Hz ÷ 20 kHz |  |  | Exponential 0.125 s | 0.1
1/3 Octave CH4 | 20 Hz ÷ 20 kHz |  |  | Exponential 0.125 s | 0.1
SLM CH1 |  |  |  |  | 0.01
SLM CH2 |  |  |  |  | 0.01
SLM CH3 |  |  |  |  | 0.01
SLM CH4 |  |  |  |  | 0.01
Marker |  |  |  |  | 0.02
| CH1 | CH2 | CH3 | CH4
Overload count | 0 | 0 | 0 | 0
Underrange count | 0 | 0 | 0 | 0
Marker count | Aircraft | Automobile
| 0 | 0

## 1_3 Octave CH1
Spectrum | 20 | 25 | 31.5 | 40 | 50 | 63 | 80 | 100 | 125 | 160 | 200 | 250 | 315 | 400 | 500 | 630 | 800 | 1000 | 1250 | 1600 | 2000 | 2500 | 3150 | 4000 | 5000 | 6300 | 8000 | 10000 | 12500 | 16000 | 20000 | SUM(LIN) | SUM(A)
| dB | dB | dB | dB | dB | dB | dB | dB | dB | dB | dB | dB | dB | dB | dB | dB | dB | dB | dB | dB | dB | dB | dB | dB | dB | dB | dB | dB | dB | dB | dB | dB | dB
Leq | 68.2766 | 67.3672 | 68.979 | 69.3449 | 73.9329 | 72.9826 | 72.2114 | 66.6142 | 65.9909 | 64.9318 | 68.8488 | 69.3617 | 71.8438 | 71.8979 | 72.4393 | 75.7833 | 78.503 | 79.8528 | 77.4144 | 75.3916 | 73.4929 | 70.3087 | 67.0161 | 66.7568 | 63.4761 | 61.6936 | 59.2535 | 59.1109 | 57.6829 | 53.0968 | 46.4285 | 87.079 | 85.6583
SEL | 79.8903 | 78.9809 | 80.5927 | 80.9586 | 85.5466 | 84.5962 | 83.8251 | 78.2279 | 77.6045 | 76.5455 | 80.4625 | 80.9754 | 83.4575 | 83.5116 | 84.053 | 87.397 | 90.1167 | 91.4665 | 89.0281 | 87.0053 | 85.1066 | 81.9224 | 78.6298 | 78.3705 | 75.0898 | 73.3073 | 70.8672 | 70.7245 | 69.2966 | 64.7104 | 58.0422 | 98.6927 | 97.272
Min | 44.8178 | 43.9822 | 43.5504 | 45.1926 | 49.8639 | 45.1132 | 40.7516 | 37.5624 | 35.1487 | 36.1302 | 36.7488 | 34.547 | 30.9572 | 30.7674 | 32.875 | 34.8787 | 39.8538 | 46.6623 | 59.5773 | 49.0493 | 33.6398 | 34.2951 | 28.8159 | 28.4881 | 26.6169 | 36.1028 | 25.8758 | 33.4737 | 46.4888 | 42.523 | 34.6088
Max | 80.1934 | 76.1109 | 81.5251 | 76.9965 | 83.8518 | 81.3178 | 81.0495 | 74.9548 | 80.3888 | 77.3633 | 83.4531 | 81.6583 | 83.1186 | 81.8801 | 83.1384 | 87.4641 | 89.9413 | 90.348 | 89.613 | 87.3261 | 84.8248 | 81.8143 | 77.6926 | 77.0806 | 71.479 | 70.1476 | 66.0803 | 64.7572 | 63.1051 | 58.242 | 53.5573
At Max (LIN) | 71.9577 | 69.4007 | 69.5255 | 75.9929 | 77.7706 | 80.8519 | 76.6654 | 71.3037 | 78.8523 | 75.9959 | 78.2469 | 81.6583 | 83.1186 | 81.8801 | 81.9661 | 86.7728 | 89.5273 | 90.1145 | 89.613 | 87.3261 | 84.1492 | 81.6816 | 77.6926 | 77.0806 | 71.479 | 70.1476 | 66.0803 | 64.7317 | 61.7669 | 56.9862 | 50.1873 | 97.4552 | 96.7454
At Max (A) | 71.9577 | 69.4007 | 69.5255 | 75.9929 | 77.7706 | 80.8519 | 76.6654 | 71.3037 | 78.8523 | 75.9959 | 78.2469 | 81.6583 | 83.1186 | 81.8801 | 81.9661 | 86.7728 | 89.5273 | 90.1145 | 89.613 | 87.3261 | 84.1492 | 81.6816 | 77.6926 | 77.0806 | 71.479 | 70.1476 | 66.0803 | 64.7317 | 61.7669 | 56.9862 | 50.1873 | 97.4552 | 96.7454

## 1_3 Octave CH2
Spectrum | 20 | 25 | 31.5 | 40 | 50 | 63 | 80 | 100 | 125 | 160 | 200 | 250 | 315 | 400 | 500 | 630 | 800 | 1000 | 1250 | 1600 | 2000 | 2500 | 3150 | 4000 | 5000 | 6300 | 8000 | 10000 | 12500 | 16000 | 20000 | SUM(LIN) | SUM(A)
| dB | dB | dB | dB | dB | dB | dB | dB | dB | dB | dB | dB | dB | dB | dB | dB | dB | dB | dB | dB | dB | dB | dB | dB | dB | dB | dB | dB | dB | dB | dB | dB | dB
Leq | 66.3527 | 65.6685 | 66.5226 | 66.3015 | 70.5663 | 69.8897 | 68.2289 | 64.5069 | 64.8662 | 65.3826 | 68.8054 | 68.8677 | 69.7728 | 71.6335 | 73.8825 | 75.9748 | 78.6719 | 79.8676 | 78.0333 | 76.1278 | 71.8349 | 68.2393 | 64.7483 | 65.1757 | 62.7724 | 59.5948 | 57.6411 | 56.677 | 53.6467 | 48.8241 | 41.7052 | 86.6735 | 85.6834
SEL | 77.9664 | 77.2822 | 78.1363 | 77.9152 | 82.18 | 81.5033 | 79.8426 | 76.1205 | 76.4799 | 76.9963 | 80.4191 | 80.4814 | 81.3865 | 83.2472 | 85.4961 | 87.5885 | 90.2856 | 91.4813 | 89.6469 | 87.7415 | 83.4486 | 79.853 | 76.362 | 76.7894 | 74.3861 | 71.2085 | 69.2548 | 68.2907 | 65.2604 | 60.4377 | 53.3189 | 98.2872 | 97.2971
Min | 41.2934 | 43.7144 | 45.5615 | 45.7927 | 50.1709 | 44.3729 | 40.2383 | 36.424 | 37.8203 | 38.4898 | 39.453 | 41.6224 | 40.0944 | 39.0925 | 41.9769 | 43.7468 | 45.6694 | 49.0231 | 59.358 | 48.5971 | 39.6497 | 39.3431 | 33.5121 | 31.966 | 29.9797 | 36.0529 | 26.4013 | 30.9174 | 41.2375 | 38.6416 | 28.2587
Max | 78.2709 | 74.0412 | 78.393 | 73.2992 | 79.3377 | 78.3651 | 77.1314 | 73.4206 | 75.6935 | 75.275 | 82.0891 | 80.8556 | 80.8874 | 81.0616 | 83.2544 | 87.2917 | 89.5618 | 90.8808 | 89.3479 | 88.067 | 82.549 | 78.6776 | 75.2617 | 74.774 | 71.2044 | 68.3736 | 65.0897 | 63.0877 | 59.6279 | 55.6747 | 50.1818
At Max (LIN) | 65.9349 | 71.0771 | 70.6207 | 70.7155 | 74.4261 | 75.5011 | 70.9329 | 72.4146 | 73.5656 | 75.1976 | 82.0891 | 79.7905 | 79.0367 | 81.0616 | 82.7106 | 87.2917 | 89.5618 | 90.2343 | 89.3479 | 87.3963 | 82.2918 | 78.3143 | 74.9387 | 74.7253 | 70.6844 | 68.0019 | 64.4013 | 61.9229 | 58.4004 | 53.5195 | 47.2334 | 97.0476 | 96.4611
At Max (A) | 65.9349 | 71.0771 | 70.6207 | 70.7155 | 74.4261 | 75.5011 | 70.9329 | 72.4146 | 73.5656 | 75.1976 | 82.0891 | 79.7905 | 79.0367 | 81.0616 | 82.7106 | 87.2917 | 89.5618 | 90.2343 | 89.3479 | 87.3963 | 82.2918 | 78.3143 | 74.9387 | 74.7253 | 70.6844 | 68.0019 | 64.4013 | 61.9229 | 58.4004 | 53.5195 | 47.2334 | 97.0476 | 96.4611

## 1_3 Octave CH3
Spectrum | 20 | 25 | 31.5 | 40 | 50 | 63 | 80 | 100 | 125 | 160 | 200 | 250 | 315 | 400 | 500 | 630 | 800 | 1000 | 1250 | 1600 | 2000 | 2500 | 3150 | 4000 | 5000 | 6300 | 8000 | 10000 | 12500 | 16000 | 20000 | SUM(LIN) | SUM(A)
| dB | dB | dB | dB | dB | dB | dB | dB | dB | dB | dB | dB | dB | dB | dB | dB | dB | dB | dB | dB | dB | dB | dB | dB | dB | dB | dB | dB | dB | dB | dB | dB | dB
Leq | 20.3577 | 18.6568 | 17.9048 | 17.7496 | 17.6325 | 17.7612 | 18.0476 | 18.4544 | 19.5241 | 20.3751 | 20.7007 | 21.6835 | 22.2672 | 23.168 | 23.8567 | 24.783 | 25.4759 | 26.1908 | 27.1706 | 27.8574 | 29.1864 | 30.0433 | 30.7592 | 31.7148 | 32.6333 | 33.4187 | 34.4798 | 35.5338 | 36.711 | 37.9321 | 39.6305 | 45.894 | 43.2318
SEL | 31.9714 | 30.2705 | 29.5185 | 29.3632 | 29.2462 | 29.3749 | 29.6613 | 30.0681 | 31.1378 | 31.9888 | 32.3144 | 33.2972 | 33.8808 | 34.7817 | 35.4704 | 36.3966 | 37.0896 | 37.8044 | 38.7843 | 39.4711 | 40.8001 | 41.657 | 42.3729 | 43.3285 | 44.247 | 45.0324 | 46.0934 | 47.1475 | 48.3247 | 49.5458 | 51.2442 | 57.5076 | 54.8455
Min | 10.822 | 8.6562 | 10.2965 | 10.2924 | 11.3994 | 10.8547 | 12.3773 | 12.5009 | 15.6593 | 17.8548 | 15.8871 | 19.3361 | 20.4633 | 20.6094 | 21.3014 | 23.1434 | 23.9036 | 24.9094 | 25.9692 | 26.3999 | 28.3219 | 29.1307 | 30.0196 | 31.0287 | 31.9694 | 32.8928 | 33.7065 | 35.0093 | 36.111 | 37.2939 | 39.1163
Max | 26.3321 | 24.4029 | 23.2768 | 23.0038 | 21.9503 | 22.8791 | 22.0964 | 22.4693 | 22.7809 | 23.3718 | 24.1526 | 23.71 | 24.1007 | 24.8977 | 25.6769 | 26.1872 | 26.8848 | 27.4247 | 28.6288 | 28.7615 | 30.0486 | 30.815 | 31.5104 | 32.422 | 33.2272 | 34.2323 | 35.4592 | 36.3094 | 37.24 | 38.4927 | 40.0516
At Max (LIN) | 21.9254 | 22.7279 | 20.7635 | 15.702 | 17.7436 | 11.1787 | 13.3637 | 16.2229 | 18.7328 | 19.9184 | 20.7594 | 20.9743 | 23.218 | 24.0315 | 23.9628 | 24.5347 | 26.7628 | 26.7646 | 28.6288 | 27.2528 | 29.6161 | 30.1914 | 30.9174 | 31.6102 | 32.5447 | 33.8765 | 35.1731 | 35.6866 | 36.8516 | 38.2463 | 39.995 | 46.1957 | 43.5085
At Max (A) | 17.6105 | 20.593 | 16.2059 | 19.9424 | 17.1812 | 15.6277 | 15.4417 | 19.2677 | 19.7925 | 20.4116 | 20.5077 | 21.9899 | 21.2606 | 24.2768 | 24.2657 | 25.2632 | 25.2352 | 26.0988 | 27.8112 | 28.1267 | 29.1278 | 30.1674 | 31.2599 | 31.9432 | 33.1791 | 33.9317 | 34.9399 | 36.2577 | 36.8661 | 38.1052 | 39.7061 | 46.1615 | 43.5848

## 1_3 Octave CH4
Spectrum | 20 | 25 | 31.5 | 40 | 50 | 63 | 80 | 100 | 125 | 160 | 200 | 250 | 315 | 400 | 500 | 630 | 800 | 1000 | 1250 | 1600 | 2000 | 2500 | 3150 | 4000 | 5000 | 6300 | 8000 | 10000 | 12500 | 16000 | 20000 | SUM(LIN) | SUM(A)
| dB | dB | dB | dB | dB | dB | dB | dB | dB | dB | dB | dB | dB | dB | dB | dB | dB | dB | dB | dB | dB | dB | dB | dB | dB | dB | dB | dB | dB | dB | dB | dB | dB
Leq | 104.8805 | 110.6372 | 109.9948 | 110.9055 | 113.4905 | 109.5368 | 111.7842 | 113.1042 | 111.948 | 112.9853 | 114.6839 | 120.5579 | 128.3951 | 134.003 | 140.1206 | 143.1531 | 148.3446 | 146.8004 | 145.1659 | 144.8824 | 142.6117 | 139.2376 | 141.8474 | 140.8531 | 138.5546 | 137.7471 | 138.9616 | 141.2377 | 132.9145 | 121.1861 | 114.9023 | 154.8396 | 154.7666
SEL | 116.4942 | 122.2509 | 121.6085 | 122.5192 | 125.1042 | 121.1505 | 123.3979 | 124.7179 | 123.5617 | 124.599 | 126.2976 | 132.1715 | 140.0088 | 145.6166 | 151.7343 | 154.7668 | 159.9582 | 158.4141 | 156.7796 | 156.496 | 154.2253 | 150.8513 | 153.4611 | 152.4668 | 150.1682 | 149.3608 | 150.5752 | 152.8514 | 144.5282 | 132.7998 | 126.516 | 166.4533 | 166.3803
Min | 57.845 | 56.3163 | 59.0521 | 61.2693 | 62.6777 | 61.7502 | 62.7064 | 64.7406 | 65.3447 | 65.9963 | 68.013 | 68.799 | 70.6789 | 71.5242 | 72.6042 | 78.3072 | 94.8821 | 104.9599 | 116.2466 | 108.3315 | 91.2272 | 98.5694 | 94.0706 | 101.7451 | 99.8374 | 115.3464 | 109.389 | 114.9535 | 118.7737 | 113.725 | 104.7721
Max | 114.2663 | 119.2923 | 118.5198 | 119.8925 | 121.9132 | 118.8389 | 124.426 | 123.3123 | 122.4762 | 124.8261 | 126.245 | 130.881 | 137.2989 | 143.7428 | 150.3061 | 154.9206 | 160.0865 | 159.6181 | 158.4722 | 158.0842 | 154.6251 | 152.4959 | 154.7296 | 152.2343 | 148.1326 | 146.6511 | 144.7963 | 147.2648 | 138.6767 | 125.6159 | 119.8671
At Max (LIN) | 112.6546 | 119.1088 | 118.5198 | 116.7056 | 119.8923 | 114.7856 | 117.2521 | 118.1078 | 120.5782 | 118.7576 | 118.0839 | 126.4712 | 135.1423 | 141.982 | 148.6898 | 154.6206 | 160.0142 | 159.6181 | 158.0962 | 158.0842 | 154.0633 | 152.4959 | 154.7296 | 152.2343 | 148.1326 | 146.2215 | 144.6958 | 143.4774 | 135.2113 | 123.2485 | 117.1011 | 166.6751 | 166.866
At Max (A) | 112.6546 | 119.1088 | 118.5198 | 116.7056 | 119.8923 | 114.7856 | 117.2521 | 118.1078 | 120.5782 | 118.7576 | 118.0839 | 126.4712 | 135.1423 | 141.982 | 148.6898 | 154.6206 | 160.0142 | 159.6181 | 158.0962 | 158.0842 | 154.0633 | 152.4959 | 154.7296 | 152.2343 | 148.1326 | 146.2215 | 144.6958 | 143.4774 | 135.2113 | 123.2485 | 117.1011 | 166.6751 | 166.866

## SLM CH1
Spectrum | LZeq | LAeq | LCeq | LZE | LAE | LCE | LC - LA | LCeq - LAeq | LZFmax | LZFmin | LAFmax | LAFmin | LCFmax | LCFmin | LZSmax | LZSmin | LASmax | LASmin | LCSmax | LCSmin | LAIeq | LAIeq - LAeq | LZImax | LZImin | LAImax | LAImin | LCImax | LCImin | LZpeak | LApeak | LCpeak
| dB | dB | dB | dB | dB | dB | dB | dB | dB | dB | dB | dB | dB | dB | dB | dB | dB | dB | dB | dB | dB | dB | dB | dB | dB | dB | dB | dB | dB | dB | dB
| 87.1328 | 85.538 | 86.6433 | 98.7584 | 97.1637 | 98.269 | 1.0035 | 1.1053 | 97.6223 | 64.5883 | 96.8831 | 60.6975 | 97.4811 | 61.7836 | 94.5751 | 67.7018 | 93.6 | 65.3574 | 94.3465 | 65.8635 | 90.1193 | 4.5813 | 98.384 | 66.931 | 97.9634 | 61.8767 | 98.3202 | 65.4172 | 108.5527 | 108.1792 | 108.2486

## SLM CH2
Spectrum | LZeq | LAeq | LCeq | LZE | LAE | LCE | LC - LA | LCeq - LAeq | LZFmax | LZFmin | LAFmax | LAFmin | LCFmax | LCFmin | LZSmax | LZSmin | LASmax | LASmin | LCSmax | LCSmin | LAIeq | LAIeq - LAeq | LZImax | LZImin | LAImax | LAImin | LCImax | LCImin | LZpeak | LApeak | LCpeak
| dB | dB | dB | dB | dB | dB | dB | dB | dB | dB | dB | dB | dB | dB | dB | dB | dB | dB | dB | dB | dB | dB | dB | dB | dB | dB | dB | dB | dB | dB | dB
| 86.6199 | 85.5374 | 86.3271 | 98.2455 | 97.163 | 97.9527 | 0.62829 | 0.7897 | 96.9955 | 62.682 | 96.3723 | 60.6886 | 96.9165 | 61.6846 | 94.236 | 66.4591 | 93.6097 | 65.3804 | 94.1112 | 65.8311 | 89.6858 | 4.1484 | 97.9332 | 66.2196 | 97.2789 | 57.7004 | 97.9059 | 65.5872 | 108.7283 | 108.6719 | 108.1187

## SLM CH3
Spectrum | LZeq | LAeq | LCeq | LZE | LAE | LCE | LC - LA | LCeq - LAeq | LZFmax | LZFmin | LAFmax | LAFmin | LCFmax | LCFmin | LZSmax | LZSmin | LASmax | LASmin | LCSmax | LCSmin | LAIeq | LAIeq - LAeq | LZImax | LZImin | LAImax | LAImin | LCImax | LCImin | LZpeak | LApeak | LCpeak
| dB | dB | dB | dB | dB | dB | dB | dB | dB | dB | dB | dB | dB | dB | dB | dB | dB | dB | dB | dB | dB | dB | dB | dB | dB | dB | dB | dB | dB | dB | dB
| 46.5809 | 43.0645 | 41.8377 | 58.2066 | 54.6901 | 53.4633 | -1.1064 | -1.2268 | 47.2025 | 46.1768 | 43.5816 | 42.5699 | 42.3737 | 41.4377 | 46.8125 | 46.4098 | 43.5795 | 42.8459 | 42.3737 | 41.6483 | 43.3151 | 0.2506 | 47.6988 | 37.8935 | 43.5977 | 34.8217 | 42.478 | 33.6162 | 59.9027 | 56.2512 | 55.1962

## SLM CH4
Spectrum | LZeq | LAeq | LCeq | LZE | LAE | LCE | LC - LA | LCeq - LAeq | LZFmax | LZFmin | LAFmax | LAFmin | LCFmax | LCFmin | LZSmax | LZSmin | LASmax | LASmin | LCSmax | LCSmin | LAIeq | LAIeq - LAeq | LZImax | LZImin | LAImax | LAImin | LCImax | LCImin | LZpeak | LApeak | LCpeak
| dB | dB | dB | dB | dB | dB | dB | dB | dB | dB | dB | dB | dB | dB | dB | dB | dB | dB | dB | dB | dB | dB | dB | dB | dB | dB | dB | dB | dB | dB | dB
| 154.6867 | 154.6254 | 154.3387 | 166.3124 | 166.251 | 165.9644 | -1.4123 | -0.28665 | 166.7215 | 124.1583 | 166.9546 | 122.9088 | 166.575 | 121.5867 | 163.0159 | 129.4888 | 163.1013 | 129.1002 | 162.8409 | 128.4672 | 159.9316 | 5.3062 | 167.8413 | 129.5593 | 168.0675 | 127.3775 | 167.7175 | 125.3991 | 183.2278 | 184.3112 | 182.5953