## Apelviken12
Measurement Name | Apelviken12 (Normal Range)
Time of run | 2020-08-19 10:39:46 (1597829986)
Duration | 24.84 s
Measurement location
Analyzer model
Serial number | 6149
Operator name
Calibration
Notes
Measurement mode | Autostore (Normal Range)
Start mode | Normal
Duration (s) | Free. Manual stop
Channel 1 | +0 dB | AC | 10Hz HP | GRAS MK01 | 0.0499252 (V)/(Pa)
Channel 2 | +0 dB | AC | 10Hz HP | GRAS MK02 | 0.0411379 (V)/(Pa)
Channel 3 | -20 dB | AC | 10Hz HP | GRAS MK03 | 0.0447595 (V)/(Pa)
Channel 4 | +0 dB | AC | 10Hz HP | Cnossos Räl 1.0 | 9.8309e-010 (V)/(m/s2)
Signal CH1 | 20000 Hz / 51.2 kHz |  |  |  | 0.02
Signal CH2 | 20000 Hz / 51.2 kHz |  |  |  | 0.02
Signal CH4 | 20000 Hz / 51.2 kHz |  |  |  | 0.02
1/3 Octave CH1 | 20 Hz ÷ 20 kHz |  |  | Exponential 0.125 s | 0.1
1/3 Octave CH2 | 20 Hz ÷ 20 kHz |  |  | Exponential 0.125 s | 0.1
1/3 Octave CH4 | 20 Hz ÷ 20 kHz |  |  | Exponential 0.125 s | 0.1
SLM CH1 |  |  |  |  | 0.01
SLM CH2 |  |  |  |  | 0.01
SLM CH4 |  |  |  |  | 0.01
Marker |  |  |  |  | 0.02
| CH1 | CH2 | CH3 | CH4
Overload count | 0 | 0 | 0 | 0
Underrange count | 0 | 0 | 0 | 0
Marker count | Aircraft | Automobile
| 0 | 0

## 1_3 Octave CH1
Spectrum | 20 | 25 | 31.5 | 40 | 50 | 63 | 80 | 100 | 125 | 160 | 200 | 250 | 315 | 400 | 500 | 630 | 800 | 1000 | 1250 | 1600 | 2000 | 2500 | 3150 | 4000 | 5000 | 6300 | 8000 | 10000 | 12500 | 16000 | 20000 | SUM(LIN) | SUM(A)
| dB | dB | dB | dB | dB | dB | dB | dB | dB | dB | dB | dB | dB | dB | dB | dB | dB | dB | dB | dB | dB | dB | dB | dB | dB | dB | dB | dB | dB | dB | dB | dB | dB
Leq | 62.95 | 61.5671 | 61.1196 | 65.0601 | 70.1777 | 61.6833 | 58.3405 | 60.2321 | 56.2999 | 55.8194 | 58.8803 | 62.2537 | 64.2411 | 66.2564 | 70.1605 | 67.178 | 68.0144 | 66.0906 | 63.4848 | 60.775 | 58.5354 | 58.2429 | 58.9608 | 56.4191 | 54.5662 | 53.8662 | 56.1082 | 53.0804 | 57.7637 | 57.9276 | 54.8966 | 78.2197 | 74.6075
SEL | 76.8945 | 75.5116 | 75.0641 | 79.0046 | 84.1222 | 75.6278 | 72.2851 | 74.1766 | 70.2444 | 69.7639 | 72.8249 | 76.1982 | 78.1856 | 80.201 | 84.105 | 81.1225 | 81.959 | 80.0351 | 77.4293 | 74.7195 | 72.48 | 72.1874 | 72.9053 | 70.3636 | 68.5108 | 67.8107 | 70.0527 | 67.0249 | 71.7082 | 71.8721 | 68.8411 | 92.1642 | 88.5521
Min | 36.4486 | 40.6041 | 41.7587 | 36.977 | 37.8439 | 36.8763 | 34.9853 | 30.1247 | 32.4628 | 29.2125 | 26.7377 | 23.9177 | 21.8692 | 21.7037 | 23.2107 | 25.6355 | 30.2943 | 35.4705 | 33.122 | 27.8241 | 24.7635 | 26.655 | 25.8789 | 19.4132 | 14.824 | 15.0975 | 15.1314 | 16.4958 | 19.681 | 21.398 | 25.9437
Max | 76.4737 | 74.8887 | 72.9605 | 75.2514 | 80.9126 | 72.5824 | 68.1765 | 73.0916 | 66.3008 | 66.1684 | 69.1269 | 70.9508 | 72.5672 | 74.8824 | 78.5322 | 75.6564 | 77.8412 | 76.2408 | 73.1245 | 70.0801 | 68.1209 | 67.0119 | 68.9929 | 68.2874 | 65.8936 | 65.4729 | 68.2531 | 65.3517 | 69.6495 | 69.9139 | 69.1411
At Max (LIN) | 62.7488 | 65.099 | 66.8213 | 72.6505 | 76.508 | 65.5805 | 64.1849 | 65.8492 | 61.2342 | 60.8117 | 64.1393 | 69.0215 | 69.2648 | 73.5108 | 77.144 | 75.6564 | 77.2146 | 76.2408 | 73.1245 | 69.6999 | 67.9757 | 66.062 | 66.5814 | 63.8093 | 60.6485 | 59.8308 | 58.4871 | 56.8704 | 54.1584 | 50.6218 | 46.1898 | 85.5794 | 83.1495
At Max (A) | 62.7488 | 65.099 | 66.8213 | 72.6505 | 76.508 | 65.5805 | 64.1849 | 65.8492 | 61.2342 | 60.8117 | 64.1393 | 69.0215 | 69.2648 | 73.5108 | 77.144 | 75.6564 | 77.2146 | 76.2408 | 73.1245 | 69.6999 | 67.9757 | 66.062 | 66.5814 | 63.8093 | 60.6485 | 59.8308 | 58.4871 | 56.8704 | 54.1584 | 50.6218 | 46.1898 | 85.5794 | 83.1495

## 1_3 Octave CH2
Spectrum | 20 | 25 | 31.5 | 40 | 50 | 63 | 80 | 100 | 125 | 160 | 200 | 250 | 315 | 400 | 500 | 630 | 800 | 1000 | 1250 | 1600 | 2000 | 2500 | 3150 | 4000 | 5000 | 6300 | 8000 | 10000 | 12500 | 16000 | 20000 | SUM(LIN) | SUM(A)
| dB | dB | dB | dB | dB | dB | dB | dB | dB | dB | dB | dB | dB | dB | dB | dB | dB | dB | dB | dB | dB | dB | dB | dB | dB | dB | dB | dB | dB | dB | dB | dB | dB
Leq | 61.0386 | 59.1676 | 58.6996 | 61.3889 | 63.1588 | 58.6749 | 58.4062 | 58.9451 | 56.5492 | 56.6624 | 58.9493 | 62.9363 | 64.8086 | 65.4518 | 70.4118 | 67.153 | 68.173 | 66.4334 | 64.2091 | 60.4346 | 58.2898 | 56.3318 | 56.1415 | 54.9266 | 55.9821 | 52.3628 | 51.2648 | 49.7884 | 50.3989 | 49.4113 | 43.6184 | 77.1963 | 74.5251
SEL | 74.9831 | 73.1121 | 72.6441 | 75.3335 | 77.1033 | 72.6195 | 72.3507 | 72.8896 | 70.4938 | 70.6069 | 72.8938 | 76.8809 | 78.7531 | 79.3963 | 84.3563 | 81.0975 | 82.1175 | 80.3779 | 78.1536 | 74.3791 | 72.2343 | 70.2763 | 70.086 | 68.8711 | 69.9266 | 66.3073 | 65.2094 | 63.7329 | 64.3434 | 63.3558 | 57.563 | 91.1408 | 88.4696
Min | 41.228 | 41.2903 | 43.7155 | 42.607 | 37.0291 | 33.3014 | 34.4043 | 31.5931 | 28.9567 | 30.2894 | 30.4658 | 28.1542 | 24.7594 | 25.8132 | 26.4963 | 28.1478 | 29.8812 | 34.4884 | 30.6011 | 26.8529 | 25.0979 | 25.0866 | 24.6822 | 20.7637 | 16.8996 | 16.0768 | 16.5292 | 17.9473 | 20.4888 | 24.5045 | 30.6291
Max | 73.92 | 72.2381 | 68.949 | 70.0793 | 73.0233 | 68.1756 | 68.5314 | 67.7928 | 66.2124 | 66.2888 | 66.7408 | 70.9138 | 72.8007 | 73.1549 | 77.907 | 75.7658 | 78.083 | 76.7228 | 73.6892 | 70.9096 | 68.2164 | 65.4903 | 65.9288 | 66.4805 | 67.8468 | 62.5747 | 62.7586 | 61.0201 | 61.0444 | 61.1497 | 55.8783
At Max (LIN) | 60.7981 | 62.0391 | 63.7178 | 64.581 | 66.6898 | 65.5856 | 66.3382 | 67.026 | 63.5195 | 64.8639 | 66.0809 | 69.8991 | 71.6092 | 71.547 | 76.3501 | 74.1338 | 77.7428 | 76.4325 | 73.4296 | 70.4872 | 68.2164 | 65.4903 | 64.4268 | 62.2129 | 62.0871 | 58.3602 | 55.5707 | 53.4476 | 49.8243 | 45.1502 | 38.5469 | 84.7262 | 83.0601
At Max (A) | 60.7981 | 62.0391 | 63.7178 | 64.581 | 66.6898 | 65.5856 | 66.3382 | 67.026 | 63.5195 | 64.8639 | 66.0809 | 69.8991 | 71.6092 | 71.547 | 76.3501 | 74.1338 | 77.7428 | 76.4325 | 73.4296 | 70.4872 | 68.2164 | 65.4903 | 64.4268 | 62.2129 | 62.0871 | 58.3602 | 55.5707 | 53.4476 | 49.8243 | 45.1502 | 38.5469 | 84.7262 | 83.0601

## 1_3 Octave CH4
Spectrum | 20 | 25 | 31.5 | 40 | 50 | 63 | 80 | 100 | 125 | 160 | 200 | 250 | 315 | 400 | 500 | 630 | 800 | 1000 | 1250 | 1600 | 2000 | 2500 | 3150 | 4000 | 5000 | 6300 | 8000 | 10000 | 12500 | 16000 | 20000 | SUM(LIN) | SUM(A)
| dB | dB | dB | dB | dB | dB | dB | dB | dB | dB | dB | dB | dB | dB | dB | dB | dB | dB | dB | dB | dB | dB | dB | dB | dB | dB | dB | dB | dB | dB | dB | dB | dB
Leq | 99.7003 | 100.456 | 103.6374 | 107.3442 | 109.5433 | 105.8984 | 103.9529 | 106.8382 | 110.7053 | 114.4788 | 117.8871 | 121.3304 | 124.4547 | 127.2176 | 131.9705 | 130.5659 | 132.1076 | 134.5525 | 133.9638 | 128.7687 | 125.1152 | 123.6858 | 124.8973 | 132.2256 | 138.8378 | 136.3223 | 136.6764 | 138.6155 | 132.6201 | 127.3719 | 122.9066 | 146.072 | 145.3796
SEL | 113.6449 | 114.4005 | 117.582 | 121.2887 | 123.4878 | 119.8429 | 117.8974 | 120.7827 | 124.6498 | 128.4233 | 131.8316 | 135.2749 | 138.3993 | 141.1622 | 145.915 | 144.5104 | 146.0521 | 148.497 | 147.9083 | 142.7133 | 139.0597 | 137.6303 | 138.8418 | 146.1701 | 152.7823 | 150.2668 | 150.6209 | 152.56 | 146.5646 | 141.3164 | 136.8511 | 160.0165 | 159.3241
Min | 50.9143 | 50.3339 | 51.0872 | 50.418 | 53.1265 | 52.1445 | 55.5965 | 53.0932 | 56.3028 | 57.0871 | 57.5965 | 58.7659 | 59.9003 | 59.1473 | 61.7209 | 62.5201 | 62.4542 | 63.879 | 65.5764 | 66.6212 | 67.6082 | 69.1073 | 70.2744 | 70.4201 | 71.1454 | 72.856 | 73.2766 | 78.7956 | 79.0593 | 77.2215 | 78.5327
Max | 110.5683 | 110.9509 | 114.1563 | 119.2333 | 121.7711 | 116.9873 | 116.221 | 122.4299 | 126.7776 | 131.0073 | 131.6489 | 135.7729 | 137.1027 | 137.9595 | 142.0083 | 141.9807 | 146.0861 | 146.1629 | 145.7641 | 141.2437 | 136.6905 | 134.3486 | 135.6635 | 145.1331 | 152.4188 | 147.372 | 149.13 | 151.5409 | 145.0236 | 139.9872 | 136.2276
At Max (LIN) | 100.593 | 101.9392 | 102.3285 | 110.151 | 109.6059 | 105.3356 | 111.569 | 112.2428 | 114.0681 | 117.79 | 125.0792 | 120.8491 | 128.7907 | 134.4572 | 138.7276 | 136.9349 | 137.3667 | 141.954 | 139.86 | 133.5818 | 130.5006 | 129.8992 | 133.9538 | 143.8072 | 150.4657 | 146.031 | 147.7473 | 148.1317 | 141.7623 | 137.6101 | 131.8828 | 155.7581 | 155.2533
At Max (A) | 100.593 | 101.9392 | 102.3285 | 110.151 | 109.6059 | 105.3356 | 111.569 | 112.2428 | 114.0681 | 117.79 | 125.0792 | 120.8491 | 128.7907 | 134.4572 | 138.7276 | 136.9349 | 137.3667 | 141.954 | 139.86 | 133.5818 | 130.5006 | 129.8992 | 133.9538 | 143.8072 | 150.4657 | 146.031 | 147.7473 | 148.1317 | 141.7623 | 137.6101 | 131.8828 | 155.7581 | 155.2533

## SLM CH1
Spectrum | LZeq | LAeq | LCeq | LZE | LAE | LCE | LC - LA | LCeq - LAeq | LZFmax | LZFmin | LAFmax | LAFmin | LCFmax | LCFmin | LZSmax | LZSmin | LASmax | LASmin | LCSmax | LCSmin | LAIeq | LAIeq - LAeq | LZImax | LZImin | LAImax | LAImin | LCImax | LCImin | LZpeak | LApeak | LCpeak
| dB | dB | dB | dB | dB | dB | dB | dB | dB | dB | dB | dB | dB | dB | dB | dB | dB | dB | dB | dB | dB | dB | dB | dB | dB | dB | dB | dB | dB | dB | dB
| 78.3056 | 74.4042 | 77.3632 | 92.2571 | 88.3557 | 91.3147 | 9.4089 | 2.959 | 86.3318 | 54.788 | 83.0857 | 44.6569 | 84.9627 | 53.1464 | 84.2487 | 54.9585 | 81.4548 | 49.5906 | 83.6813 | 55.7459 | 77.058 | 2.6538 | 88.0302 | 46.201 | 84.4699 | 44.0184 | 86.1719 | 49.1148 | 98.2626 | 97.3388 | 98.9561

## SLM CH2
Spectrum | LZeq | LAeq | LCeq | LZE | LAE | LCE | LC - LA | LCeq - LAeq | LZFmax | LZFmin | LAFmax | LAFmin | LCFmax | LCFmin | LZSmax | LZSmin | LASmax | LASmin | LCSmax | LCSmin | LAIeq | LAIeq - LAeq | LZImax | LZImin | LAImax | LAImin | LCImax | LCImin | LZpeak | LApeak | LCpeak
| dB | dB | dB | dB | dB | dB | dB | dB | dB | dB | dB | dB | dB | dB | dB | dB | dB | dB | dB | dB | dB | dB | dB | dB | dB | dB | dB | dB | dB | dB | dB
| 77.2101 | 74.3511 | 76.6974 | 91.1617 | 88.3026 | 90.6489 | 14.8894 | 2.3464 | 84.7501 | 55.6475 | 83.0385 | 43.3678 | 84.5591 | 52.7915 | 83.3291 | 57.986 | 81.1862 | 47.6357 | 83.0592 | 55.4613 | 77.1159 | 2.7648 | 85.8881 | 49.2285 | 84.4162 | 42.7176 | 85.7494 | 50.8883 | 99.2833 | 98.7369 | 99.2422

## SLM CH4
Spectrum | LZeq | LAeq | LCeq | LZE | LAE | LCE | LC - LA | LCeq - LAeq | LZFmax | LZFmin | LAFmax | LAFmin | LCFmax | LCFmin | LZSmax | LZSmin | LASmax | LASmin | LCSmax | LCSmin | LAIeq | LAIeq - LAeq | LZImax | LZImin | LAImax | LAImin | LCImax | LCImin | LZpeak | LApeak | LCpeak
| dB | dB | dB | dB | dB | dB | dB | dB | dB | dB | dB | dB | dB | dB | dB | dB | dB | dB | dB | dB | dB | dB | dB | dB | dB | dB | dB | dB | dB | dB | dB
| 145.8943 | 145.1985 | 144.2455 | 159.8458 | 159.15 | 158.1971 | -1.2547 | -0.95296 | 155.9183 | 86.5934 | 155.5669 | 83.1776 | 154.3596 | 81.8141 | 152.2838 | 95.5603 | 151.8537 | 90.8198 | 150.9507 | 89.2455 | 152.5638 | 7.3653 | 159.5128 | 86.8028 | 159.4806 | 82.0623 | 157.7533 | 80.488 | 175.5467 | 177.0023 | 175.3289