## Apelviken14
Measurement Name | Apelviken14 (Normal Range)
Time of run | 2020-08-19 11:31:55 (1597833115)
Duration | 22.82 s
Measurement location
Analyzer model
Serial number | 6149
Operator name
Calibration
Notes
Measurement mode | Autostore (Normal Range)
Start mode | Normal
Duration (s) | Free. Manual stop
Channel 1 | +0 dB | AC | 10Hz HP | GRAS MK01 | 0.0499252 (V)/(Pa)
Channel 2 | +0 dB | AC | 10Hz HP | GRAS MK02 | 0.0411379 (V)/(Pa)
Channel 3 | -20 dB | AC | 10Hz HP | GRAS MK03 | 0.0447595 (V)/(Pa)
Channel 4 | +0 dB | AC | 10Hz HP | Cnossos Räl 1.0 | 9.8309e-010 (V)/(m/s2)
Signal CH1 | 20000 Hz / 51.2 kHz |  |  |  | 0.02
Signal CH2 | 20000 Hz / 51.2 kHz |  |  |  | 0.02
Signal CH4 | 20000 Hz / 51.2 kHz |  |  |  | 0.02
1/3 Octave CH1 | 20 Hz ÷ 20 kHz |  |  | Exponential 0.125 s | 0.1
1/3 Octave CH2 | 20 Hz ÷ 20 kHz |  |  | Exponential 0.125 s | 0.1
1/3 Octave CH4 | 20 Hz ÷ 20 kHz |  |  | Exponential 0.125 s | 0.1
SLM CH1 |  |  |  |  | 0.01
SLM CH2 |  |  |  |  | 0.01
SLM CH4 |  |  |  |  | 0.01
Marker |  |  |  |  | 0.02
| CH1 | CH2 | CH3 | CH4
Overload count | 0 | 0 | 0 | 0
Underrange count | 0 | 0 | 0 | 0
Marker count | Aircraft | Automobile
| 0 | 0

## 1_3 Octave CH1
Spectrum | 20 | 25 | 31.5 | 40 | 50 | 63 | 80 | 100 | 125 | 160 | 200 | 250 | 315 | 400 | 500 | 630 | 800 | 1000 | 1250 | 1600 | 2000 | 2500 | 3150 | 4000 | 5000 | 6300 | 8000 | 10000 | 12500 | 16000 | 20000 | SUM(LIN) | SUM(A)
| dB | dB | dB | dB | dB | dB | dB | dB | dB | dB | dB | dB | dB | dB | dB | dB | dB | dB | dB | dB | dB | dB | dB | dB | dB | dB | dB | dB | dB | dB | dB | dB | dB
Leq | 59.8253 | 60.155 | 58.2663 | 62.9989 | 65.9762 | 56.9874 | 56.3831 | 55.7829 | 56.5238 | 57.0667 | 60.842 | 62.9615 | 63.8499 | 64.4459 | 68.6472 | 63.3728 | 63.4955 | 61.8251 | 58.9478 | 56.8902 | 54.9793 | 56.3055 | 60.2226 | 53.2434 | 51.394 | 50.3645 | 49.6647 | 49.4038 | 52.4979 | 51.6111 | 47.2266 | 75.6386 | 71.7064
SEL | 73.4046 | 73.7343 | 71.8456 | 76.5783 | 79.5555 | 70.5667 | 69.9625 | 69.3622 | 70.1031 | 70.646 | 74.4214 | 76.5409 | 77.4292 | 78.0253 | 82.2265 | 76.9522 | 77.0748 | 75.4045 | 72.5272 | 70.4695 | 68.5586 | 69.8848 | 73.8019 | 66.8228 | 64.9734 | 63.9438 | 63.2441 | 62.9832 | 66.0772 | 65.1905 | 60.8059 | 89.2179 | 85.2857
Min | 42.4216 | 44.1724 | 42.8684 | 43.1396 | 43.6314 | 36.0227 | 34.2934 | 36.6331 | 42.1765 | 43.0615 | 38.6042 | 34.637 | 29.2823 | 30.2093 | 29.734 | 29.6071 | 29.2626 | 28.5992 | 31.2777 | 30.4178 | 29.6014 | 30.7062 | 27.5859 | 25.1807 | 23.8299 | 23.17 | 22.6633 | 20.3982 | 21.2133 | 24.9315 | 29.4437
Max | 71.7006 | 72.6534 | 67.9108 | 72.3946 | 78.2623 | 68.7394 | 68.6456 | 67.7962 | 68.2565 | 68.7247 | 75.5964 | 75.5736 | 75.1884 | 76.8327 | 78.405 | 73.4694 | 74.2023 | 71.696 | 69.4823 | 68.1894 | 65.4464 | 66.5807 | 71.9922 | 63.8591 | 62.6553 | 60.4911 | 59.8908 | 62.3749 | 67.7975 | 63.9433 | 59.8626
At Max (LIN) | 65.7103 | 67.5951 | 67.9108 | 68.9779 | 78.2623 | 65.2555 | 64.8962 | 60.6136 | 68.2565 | 67.4348 | 75.5964 | 75.5736 | 73.807 | 75.3326 | 78.405 | 72.8121 | 74.2023 | 71.696 | 65.9644 | 64.4657 | 59.2967 | 63.6667 | 67.7414 | 60.1873 | 58.6957 | 57.6225 | 55.4757 | 52.7216 | 57.3123 | 58.539 | 50.1855 | 85.9165 | 81.166
At Max (A) | 71.7006 | 72.6534 | 64.0395 | 70.4196 | 73.8124 | 66.7936 | 68.6456 | 67.3693 | 67.1299 | 68.7247 | 74.8118 | 75.4609 | 75.1884 | 76.3721 | 77.6912 | 72.5868 | 73.7246 | 71.5102 | 67.2347 | 65.3968 | 62.1656 | 64.3492 | 68.3087 | 60.6105 | 58.867 | 58.1978 | 55.7722 | 54.4587 | 56.7327 | 56.3842 | 48.3068 | 85.816 | 81.2071

## 1_3 Octave CH2
Spectrum | 20 | 25 | 31.5 | 40 | 50 | 63 | 80 | 100 | 125 | 160 | 200 | 250 | 315 | 400 | 500 | 630 | 800 | 1000 | 1250 | 1600 | 2000 | 2500 | 3150 | 4000 | 5000 | 6300 | 8000 | 10000 | 12500 | 16000 | 20000 | SUM(LIN) | SUM(A)
| dB | dB | dB | dB | dB | dB | dB | dB | dB | dB | dB | dB | dB | dB | dB | dB | dB | dB | dB | dB | dB | dB | dB | dB | dB | dB | dB | dB | dB | dB | dB | dB | dB
Leq | 57.9427 | 58.7431 | 56.8254 | 59.7723 | 60.2003 | 55.2772 | 55.5349 | 55.9518 | 58.2957 | 59.7819 | 61.0395 | 63.8922 | 63.9198 | 63.861 | 68.2067 | 64.2964 | 64.0142 | 61.8848 | 59.6693 | 56.2886 | 53.3324 | 54.9371 | 57.7457 | 51.3993 | 52.5701 | 49.2677 | 46.6983 | 46.755 | 47.3652 | 44.6608 | 39.4465 | 74.9993 | 71.4741
SEL | 71.522 | 72.3225 | 70.4048 | 73.3516 | 73.7797 | 68.8565 | 69.1143 | 69.5312 | 71.875 | 73.3613 | 74.6188 | 77.4715 | 77.4991 | 77.4404 | 81.786 | 77.8758 | 77.5935 | 75.4642 | 73.2487 | 69.868 | 66.9118 | 68.5164 | 71.325 | 64.9787 | 66.1495 | 62.847 | 60.2777 | 60.3344 | 60.9446 | 58.2401 | 53.0258 | 88.5786 | 85.0535
Min | 44.6742 | 45.8954 | 41.2154 | 44.6122 | 44.3493 | 38.8811 | 36.3844 | 40.0935 | 44.7627 | 44.834 | 40.0561 | 37.928 | 34.62 | 35.4513 | 36.206 | 33.5202 | 34.9721 | 33.9857 | 34.5137 | 32.5035 | 32.5743 | 31.8905 | 30.3076 | 27.7854 | 25.6867 | 24.2681 | 22.3083 | 21.2678 | 22.2618 | 25.7579 | 31.0018
Max | 69.0449 | 70.6005 | 66.3698 | 67.5567 | 69.3974 | 68.9658 | 67.0497 | 68.496 | 69.8592 | 73.3305 | 74.37 | 77.7869 | 76.1516 | 74.3841 | 78.136 | 74.537 | 74.1245 | 71.7551 | 69.8107 | 66.6767 | 63.3074 | 67.8658 | 68.3705 | 61.4408 | 66.3524 | 59.4927 | 55.5532 | 58.7291 | 61.2371 | 56.2626 | 51.0004
At Max (LIN) | 63.4347 | 64.8104 | 66.3698 | 64.5901 | 67.0421 | 62.4265 | 61.3983 | 60.7786 | 69.4341 | 67.4581 | 74.37 | 77.7869 | 76.1516 | 73.0614 | 75.8051 | 74.055 | 74.1245 | 69.105 | 67.1117 | 63.6478 | 59.181 | 67.8658 | 66.9981 | 58.2122 | 59.2773 | 56.9717 | 52.8847 | 50.4592 | 53.1367 | 54.2021 | 42.6889 | 84.8397 | 80.7346
At Max (A) | 63.4347 | 64.8104 | 66.3698 | 64.5901 | 67.0421 | 62.4265 | 61.3983 | 60.7786 | 69.4341 | 67.4581 | 74.37 | 77.7869 | 76.1516 | 73.0614 | 75.8051 | 74.055 | 74.1245 | 69.105 | 67.1117 | 63.6478 | 59.181 | 67.8658 | 66.9981 | 58.2122 | 59.2773 | 56.9717 | 52.8847 | 50.4592 | 53.1367 | 54.2021 | 42.6889 | 84.8397 | 80.7346

## 1_3 Octave CH4
Spectrum | 20 | 25 | 31.5 | 40 | 50 | 63 | 80 | 100 | 125 | 160 | 200 | 250 | 315 | 400 | 500 | 630 | 800 | 1000 | 1250 | 1600 | 2000 | 2500 | 3150 | 4000 | 5000 | 6300 | 8000 | 10000 | 12500 | 16000 | 20000 | SUM(LIN) | SUM(A)
| dB | dB | dB | dB | dB | dB | dB | dB | dB | dB | dB | dB | dB | dB | dB | dB | dB | dB | dB | dB | dB | dB | dB | dB | dB | dB | dB | dB | dB | dB | dB | dB | dB
Leq | 96.1626 | 98.8474 | 102.4332 | 106.0875 | 108.4355 | 104.5889 | 105.4803 | 108.3562 | 114.9075 | 116.2334 | 121.7596 | 124.6682 | 125.1647 | 127.1487 | 131.4512 | 128.1618 | 127.6606 | 129.2732 | 127.7471 | 122.4564 | 119.2025 | 120.6737 | 121.7039 | 128.0931 | 133.6446 | 131.7252 | 131.2481 | 134.0701 | 127.9312 | 119.4825 | 113.0043 | 141.7762 | 140.6947
SEL | 109.7419 | 112.4267 | 116.0126 | 119.6668 | 122.0149 | 118.1682 | 119.0597 | 121.9355 | 128.4868 | 129.8127 | 135.3389 | 138.2475 | 138.744 | 140.728 | 145.0305 | 141.7411 | 141.2399 | 142.8525 | 141.3264 | 136.0357 | 132.7819 | 134.253 | 135.2832 | 141.6724 | 147.224 | 145.3046 | 144.8274 | 147.6494 | 141.5105 | 133.0619 | 126.5837 | 155.3556 | 154.274
Min | 53.8542 | 51.5646 | 48.522 | 50.8212 | 51.2005 | 53.1782 | 55.071 | 54.1626 | 56.7709 | 57.6407 | 57.4673 | 58.3066 | 59.1149 | 59.253 | 61.7013 | 62.3482 | 62.9925 | 64.488 | 70.7562 | 67.9671 | 67.6937 | 68.8592 | 69.3616 | 69.8981 | 70.9757 | 71.6837 | 72.8325 | 73.9228 | 75.9904 | 77.1983 | 78.4779
Max | 108.8138 | 110.4118 | 114.2912 | 119.4875 | 120.8528 | 119.698 | 124.1356 | 126.5124 | 133.1689 | 134.1238 | 139.9802 | 143.5748 | 141.7536 | 142.9959 | 144.6845 | 142.9446 | 140.8341 | 143.0879 | 139.8551 | 135.1354 | 131.5751 | 132.5573 | 133.7162 | 143.679 | 148.6462 | 143.3833 | 143.0015 | 146.6856 | 143.3976 | 133.574 | 129.2269
At Max (LIN) | 105.6544 | 108.2005 | 113.287 | 114.5111 | 117.9933 | 109.3107 | 109.0042 | 113.0516 | 115.0145 | 122.7029 | 125.047 | 128.4422 | 132.4871 | 136.8938 | 140.4998 | 138.2607 | 138.4285 | 139.0913 | 137.6113 | 132.5075 | 129.0055 | 130.076 | 131.842 | 142.1273 | 145.3831 | 142.0145 | 142.6817 | 146.4031 | 143.3976 | 133.574 | 129.2269 | 153.1368 | 152.1075
At Max (A) | 101.0295 | 104.606 | 106.7201 | 108.5824 | 115.3837 | 111.974 | 108.5173 | 111.1187 | 116.9149 | 119.6295 | 123.5957 | 129.2681 | 132.6819 | 135.9454 | 137.2435 | 135.7937 | 136.1618 | 135.2436 | 133.108 | 127.1721 | 124.0461 | 127.1641 | 128.662 | 140.7063 | 148.6462 | 142.8821 | 140.8026 | 146.2238 | 133.1942 | 132.2601 | 118.1873 | 152.7857 | 152.3184

## SLM CH1
Spectrum | LZeq | LAeq | LCeq | LZE | LAE | LCE | LC - LA | LCeq - LAeq | LZFmax | LZFmin | LAFmax | LAFmin | LCFmax | LCFmin | LZSmax | LZSmin | LASmax | LASmin | LCSmax | LCSmin | LAIeq | LAIeq - LAeq | LZImax | LZImin | LAImax | LAImin | LCImax | LCImin | LZpeak | LApeak | LCpeak
| dB | dB | dB | dB | dB | dB | dB | dB | dB | dB | dB | dB | dB | dB | dB | dB | dB | dB | dB | dB | dB | dB | dB | dB | dB | dB | dB | dB | dB | dB | dB
| 75.8936 | 71.5903 | 74.9479 | 89.4767 | 85.1735 | 88.531 | 8.0125 | 3.3576 | 86.4726 | 58.6607 | 81.3845 | 43.2205 | 85.3972 | 54.5235 | 83.203 | 61.3987 | 79.1623 | 44.6202 | 82.3662 | 57.0725 | 74.5607 | 2.9704 | 88.104 | 54.759 | 83.0707 | 47.4941 | 86.9038 | 54.0069 | 97.264 | 95.1836 | 96.9654

## SLM CH2
Spectrum | LZeq | LAeq | LCeq | LZE | LAE | LCE | LC - LA | LCeq - LAeq | LZFmax | LZFmin | LAFmax | LAFmin | LCFmax | LCFmin | LZSmax | LZSmin | LASmax | LASmin | LCSmax | LCSmin | LAIeq | LAIeq - LAeq | LZImax | LZImin | LAImax | LAImin | LCImax | LCImin | LZpeak | LApeak | LCpeak
| dB | dB | dB | dB | dB | dB | dB | dB | dB | dB | dB | dB | dB | dB | dB | dB | dB | dB | dB | dB | dB | dB | dB | dB | dB | dB | dB | dB | dB | dB | dB
| 75.1389 | 71.3458 | 74.5127 | 88.722 | 84.9289 | 88.0959 | 3.2171 | 3.167 | 85.4738 | 59.8273 | 80.7632 | 46.3865 | 84.8907 | 56.4196 | 82.3352 | 62.2708 | 78.6579 | 47.5777 | 81.8909 | 58.1239 | 74.5414 | 3.1956 | 87.5711 | 60.448 | 82.89 | 49.5997 | 86.8986 | 56.854 | 97.9975 | 92.7494 | 96.1375

## SLM CH4
Spectrum | LZeq | LAeq | LCeq | LZE | LAE | LCE | LC - LA | LCeq - LAeq | LZFmax | LZFmin | LAFmax | LAFmin | LCFmax | LCFmin | LZSmax | LZSmin | LASmax | LASmin | LCSmax | LCSmin | LAIeq | LAIeq - LAeq | LZImax | LZImin | LAImax | LAImin | LCImax | LCImin | LZpeak | LApeak | LCpeak
| dB | dB | dB | dB | dB | dB | dB | dB | dB | dB | dB | dB | dB | dB | dB | dB | dB | dB | dB | dB | dB | dB | dB | dB | dB | dB | dB | dB | dB | dB | dB
| 141.6755 | 140.5847 | 140.2766 | 155.2587 | 154.1678 | 153.8598 | -1.0578 | -0.30807 | 153.8971 | 85.8047 | 153.3283 | 82.3605 | 152.9152 | 81.3082 | 150.4999 | 87.1917 | 149.6516 | 84.1739 | 148.8877 | 83.1288 | 148.4179 | 7.8332 | 157.565 | 104.658 | 157.0551 | 102.7504 | 155.3189 | 101.0312 | 169.6577 | 169.0444 | 167.6814