## Apelviken15
Measurement Name | Apelviken15 (Normal Range)
Time of run | 2020-08-19 11:39:27 (1597833567)
Duration | 16.48 s
Measurement location
Analyzer model
Serial number | 6149
Operator name
Calibration
Notes
Measurement mode | Autostore (Normal Range)
Start mode | Normal
Duration (s) | Free. Manual stop
Channel 1 | +0 dB | AC | 10Hz HP | GRAS MK01 | 0.0499252 (V)/(Pa)
Channel 2 | +0 dB | AC | 10Hz HP | GRAS MK02 | 0.0411379 (V)/(Pa)
Channel 3 | -20 dB | AC | 10Hz HP | GRAS MK03 | 0.0447595 (V)/(Pa)
Channel 4 | +0 dB | AC | 10Hz HP | Cnossos Räl 1.0 | 9.8309e-010 (V)/(m/s2)
Signal CH1 | 20000 Hz / 51.2 kHz |  |  |  | 0.02
Signal CH2 | 20000 Hz / 51.2 kHz |  |  |  | 0.02
Signal CH4 | 20000 Hz / 51.2 kHz |  |  |  | 0.02
1/3 Octave CH1 | 20 Hz ÷ 20 kHz |  |  | Exponential 0.125 s | 0.1
1/3 Octave CH2 | 20 Hz ÷ 20 kHz |  |  | Exponential 0.125 s | 0.1
1/3 Octave CH4 | 20 Hz ÷ 20 kHz |  |  | Exponential 0.125 s | 0.1
SLM CH1 |  |  |  |  | 0.01
SLM CH2 |  |  |  |  | 0.01
SLM CH4 |  |  |  |  | 0.01
Marker |  |  |  |  | 0.02
| CH1 | CH2 | CH3 | CH4
Overload count | 0 | 0 | 0 | 0
Underrange count | 0 | 0 | 0 | 0
Marker count | Aircraft | Automobile
| 0 | 0

## 1_3 Octave CH1
Spectrum | 20 | 25 | 31.5 | 40 | 50 | 63 | 80 | 100 | 125 | 160 | 200 | 250 | 315 | 400 | 500 | 630 | 800 | 1000 | 1250 | 1600 | 2000 | 2500 | 3150 | 4000 | 5000 | 6300 | 8000 | 10000 | 12500 | 16000 | 20000 | SUM(LIN) | SUM(A)
| dB | dB | dB | dB | dB | dB | dB | dB | dB | dB | dB | dB | dB | dB | dB | dB | dB | dB | dB | dB | dB | dB | dB | dB | dB | dB | dB | dB | dB | dB | dB | dB | dB
Leq | 63.0965 | 60.6887 | 62.5847 | 66.0356 | 67.704 | 60.0067 | 58.4445 | 59.635 | 55.9577 | 56.1603 | 58.8678 | 62.6227 | 64.7014 | 65.8294 | 69.8542 | 66.275 | 67.1503 | 67.3924 | 64.9759 | 65.2772 | 60.3384 | 60.2682 | 59.5611 | 55.735 | 53.4812 | 50.8951 | 49.0554 | 48.329 | 46.1936 | 42.6282 | 36.7961 | 77.9812 | 75.0952
SEL | 75.2449 | 72.8372 | 74.7332 | 78.1841 | 79.8524 | 72.1552 | 70.5929 | 71.7835 | 68.1061 | 68.3088 | 71.0163 | 74.7712 | 76.8498 | 77.9779 | 82.0026 | 78.4235 | 79.2987 | 79.5408 | 77.1243 | 77.4256 | 72.4869 | 72.4167 | 71.7096 | 67.8834 | 65.6296 | 63.0435 | 61.2039 | 60.4774 | 58.3421 | 54.7766 | 48.9446 | 90.1296 | 87.2436
Min | 40.8922 | 43.4382 | 43.5648 | 43.6989 | 44.296 | 37.7501 | 36.9337 | 38.0234 | 40.9541 | 40.8622 | 35.1888 | 36.7654 | 31.7304 | 36.1975 | 34.0179 | 35.8507 | 35.7197 | 37.6438 | 36.1119 | 37.7673 | 33.2705 | 35.3075 | 31.3791 | 27.9651 | 24.6494 | 23.911 | 22.2393 | 20.031 | 22.7599 | 25.2512 | 29.5651
Max | 73.9289 | 71.2669 | 74.5795 | 77.2603 | 77.8122 | 69.4398 | 69.2001 | 72.0797 | 64.198 | 65.1014 | 67.6636 | 72.0384 | 74.1653 | 74.1891 | 77.2369 | 77.5182 | 77.3149 | 78.9881 | 75.8243 | 78.3783 | 71.3331 | 70.1196 | 69.597 | 65.4817 | 65.2262 | 59.3759 | 57.2999 | 61.2152 | 55.1947 | 51.9252 | 48.5273
At Max (LIN) | 60.5904 | 59.5229 | 61.8997 | 68.1045 | 73.7901 | 61.5986 | 62.2254 | 60.882 | 61.8663 | 60.1293 | 64.8104 | 68.8708 | 72.6068 | 74.1891 | 76.4964 | 74.9343 | 77.3149 | 77.9941 | 75.4607 | 78.3783 | 70.6265 | 70.0481 | 68.2879 | 65.4801 | 62.9291 | 57.2494 | 55.3409 | 53.1042 | 51.5236 | 47.7333 | 40.899 | 86.3141 | 85.2619
At Max (A) | 60.5904 | 59.5229 | 61.8997 | 68.1045 | 73.7901 | 61.5986 | 62.2254 | 60.882 | 61.8663 | 60.1293 | 64.8104 | 68.8708 | 72.6068 | 74.1891 | 76.4964 | 74.9343 | 77.3149 | 77.9941 | 75.4607 | 78.3783 | 70.6265 | 70.0481 | 68.2879 | 65.4801 | 62.9291 | 57.2494 | 55.3409 | 53.1042 | 51.5236 | 47.7333 | 40.899 | 86.3141 | 85.2619

## 1_3 Octave CH2
Spectrum | 20 | 25 | 31.5 | 40 | 50 | 63 | 80 | 100 | 125 | 160 | 200 | 250 | 315 | 400 | 500 | 630 | 800 | 1000 | 1250 | 1600 | 2000 | 2500 | 3150 | 4000 | 5000 | 6300 | 8000 | 10000 | 12500 | 16000 | 20000 | SUM(LIN) | SUM(A)
| dB | dB | dB | dB | dB | dB | dB | dB | dB | dB | dB | dB | dB | dB | dB | dB | dB | dB | dB | dB | dB | dB | dB | dB | dB | dB | dB | dB | dB | dB | dB | dB | dB
Leq | 60.7594 | 58.5249 | 60.4267 | 62.5961 | 62.0961 | 58.5206 | 57.3139 | 58.6753 | 55.7796 | 56.6825 | 59.2989 | 63.3306 | 65.093 | 65.0826 | 69.6246 | 66.5914 | 67.4325 | 66.7832 | 65.1929 | 64.1882 | 59.2842 | 58.2395 | 57.4046 | 54.4347 | 54.9114 | 50.0731 | 46.6648 | 44.7986 | 42.8656 | 39.5743 | 34.4082 | 77.1234 | 74.7134
SEL | 72.9079 | 70.6734 | 72.5751 | 74.7446 | 74.2445 | 70.669 | 69.4623 | 70.8238 | 67.928 | 68.8309 | 71.4474 | 75.479 | 77.2414 | 77.2311 | 81.773 | 78.7398 | 79.581 | 78.9316 | 77.3414 | 76.3366 | 71.4327 | 70.3879 | 69.5531 | 66.5831 | 67.0599 | 62.2215 | 58.8133 | 56.947 | 55.014 | 51.7227 | 46.5566 | 89.2718 | 86.8618
Min | 42.4572 | 41.7436 | 42.9221 | 42.6786 | 43.415 | 36.2538 | 37.8801 | 39.1199 | 44.8045 | 42.3304 | 38.3478 | 38.3187 | 36.7457 | 40.6869 | 41.9722 | 40.3139 | 38.9066 | 41.3899 | 38.1956 | 37.8564 | 35.057 | 35.2358 | 33.3229 | 30.802 | 28.4534 | 26.3902 | 24.6373 | 22.9885 | 24.0674 | 25.9392 | 30.7706
Max | 71.2516 | 68.0204 | 72.2184 | 71.4374 | 71.6285 | 67.7253 | 67.9136 | 70.5989 | 63.0006 | 63.9771 | 68.248 | 71.7469 | 73.7756 | 72.4623 | 77.481 | 76.2035 | 77.9512 | 76.7785 | 75.2127 | 76.8524 | 68.2739 | 67.1273 | 66.8796 | 63.4605 | 66.0525 | 58.6758 | 55.3985 | 54.8186 | 52.28 | 50.4105 | 44.4278
At Max (LIN) | 57.1265 | 57.2598 | 57.5502 | 62.273 | 59.7288 | 60.7922 | 59.769 | 61.0278 | 59.9769 | 61.8413 | 64.3552 | 70.4226 | 71.5342 | 71.0578 | 77.1675 | 74.76 | 75.9795 | 74.6645 | 74.2203 | 76.6751 | 67.6441 | 66.9014 | 65.4008 | 63.2098 | 62.2832 | 56.1155 | 52.0516 | 49.9908 | 48.1368 | 43.6457 | 35.6168 | 84.6759 | 83.5908
At Max (A) | 57.1265 | 57.2598 | 57.5502 | 62.273 | 59.7288 | 60.7922 | 59.769 | 61.0278 | 59.9769 | 61.8413 | 64.3552 | 70.4226 | 71.5342 | 71.0578 | 77.1675 | 74.76 | 75.9795 | 74.6645 | 74.2203 | 76.6751 | 67.6441 | 66.9014 | 65.4008 | 63.2098 | 62.2832 | 56.1155 | 52.0516 | 49.9908 | 48.1368 | 43.6457 | 35.6168 | 84.6759 | 83.5908

## 1_3 Octave CH4
Spectrum | 20 | 25 | 31.5 | 40 | 50 | 63 | 80 | 100 | 125 | 160 | 200 | 250 | 315 | 400 | 500 | 630 | 800 | 1000 | 1250 | 1600 | 2000 | 2500 | 3150 | 4000 | 5000 | 6300 | 8000 | 10000 | 12500 | 16000 | 20000 | SUM(LIN) | SUM(A)
| dB | dB | dB | dB | dB | dB | dB | dB | dB | dB | dB | dB | dB | dB | dB | dB | dB | dB | dB | dB | dB | dB | dB | dB | dB | dB | dB | dB | dB | dB | dB | dB | dB
Leq | 98.3947 | 99.6653 | 102.7428 | 105.8024 | 108.5031 | 105.1022 | 102.0686 | 105.7966 | 108.8925 | 113.6878 | 118.1829 | 123.4168 | 126.2524 | 128.0493 | 132.1542 | 130.0684 | 130.3544 | 132.7147 | 132.4668 | 125.6627 | 122.5452 | 123.1053 | 124.3206 | 131.5626 | 137.6386 | 132.2879 | 132.3511 | 134.9914 | 124.6489 | 116.3308 | 104.8014 | 143.7918 | 143.2765
SEL | 110.5431 | 111.8137 | 114.8913 | 117.9509 | 120.6516 | 117.2506 | 114.217 | 117.945 | 121.041 | 125.8363 | 130.3313 | 135.5653 | 138.4008 | 140.1978 | 144.3026 | 142.2169 | 142.5028 | 144.8632 | 144.6153 | 137.8111 | 134.6936 | 135.2538 | 136.4691 | 143.711 | 149.7871 | 144.4363 | 144.4995 | 147.1398 | 136.7973 | 128.4792 | 116.9498 | 155.9403 | 155.4249
Min | 51.1632 | 51.3544 | 49.8101 | 51.7518 | 55.4243 | 53.8384 | 53.6168 | 56.1389 | 55.2997 | 57.8969 | 58.606 | 57.7132 | 60.1874 | 61.314 | 61.5204 | 62.3562 | 63.2787 | 64.6317 | 67.0495 | 67.5154 | 69.2317 | 75.1871 | 76.0085 | 71.0821 | 71.2927 | 72.5685 | 74.6835 | 75.3274 | 76.4841 | 76.6552 | 78.2959
Max | 109.5099 | 109.1037 | 112.6385 | 117.2464 | 120.2499 | 119.2208 | 114.0756 | 118.9327 | 122.6157 | 127.9204 | 130.5729 | 138.2749 | 139.4846 | 141.6323 | 147.0742 | 143.9334 | 143.2417 | 144.0692 | 145.8638 | 135.8679 | 133.246 | 133.5694 | 134.5395 | 144.9702 | 151.5953 | 142.911 | 143.9403 | 147.4066 | 135.4004 | 128.3007 | 115.2633
At Max (LIN) | 101.2539 | 101.7054 | 102.696 | 103.7679 | 110.0216 | 106.3845 | 109.571 | 108.25 | 105.9764 | 113.367 | 117.2427 | 118.4698 | 128.0017 | 132.3443 | 137.188 | 133.0967 | 130.9073 | 137.7714 | 135.7393 | 129.9129 | 127.4039 | 129.778 | 132.3342 | 143.8445 | 151.5953 | 141.3998 | 142.4004 | 147.4066 | 135.4004 | 128.0767 | 115.2633 | 154.5325 | 154.4249
At Max (A) | 101.2539 | 101.7054 | 102.696 | 103.7679 | 110.0216 | 106.3845 | 109.571 | 108.25 | 105.9764 | 113.367 | 117.2427 | 118.4698 | 128.0017 | 132.3443 | 137.188 | 133.0967 | 130.9073 | 137.7714 | 135.7393 | 129.9129 | 127.4039 | 129.778 | 132.3342 | 143.8445 | 151.5953 | 141.3998 | 142.4004 | 147.4066 | 135.4004 | 128.0767 | 115.2633 | 154.5325 | 154.4249

## SLM CH1
Spectrum | LZeq | LAeq | LCeq | LZE | LAE | LCE | LC - LA | LCeq - LAeq | LZFmax | LZFmin | LAFmax | LAFmin | LCFmax | LCFmin | LZSmax | LZSmin | LASmax | LASmin | LCSmax | LCSmin | LAIeq | LAIeq - LAeq | LZImax | LZImin | LAImax | LAImin | LCImax | LCImin | LZpeak | LApeak | LCpeak
| dB | dB | dB | dB | dB | dB | dB | dB | dB | dB | dB | dB | dB | dB | dB | dB | dB | dB | dB | dB | dB | dB | dB | dB | dB | dB | dB | dB | dB | dB | dB
| 78.0971 | 74.9109 | 77.2531 | 90.2666 | 87.0805 | 89.4226 | 8.5741 | 2.3422 | 86.9887 | 58.4459 | 85.1668 | 47.0696 | 85.9724 | 56.1892 | 84.2318 | 58.4459 | 82.1218 | 48.4932 | 83.7449 | 58.5516 | 79.0574 | 4.1465 | 88.9452 | 49.6884 | 86.288 | 39.7404 | 87.3791 | 50.3445 | 98.5737 | 98.1663 | 98.8837

## SLM CH2
Spectrum | LZeq | LAeq | LCeq | LZE | LAE | LCE | LC - LA | LCeq - LAeq | LZFmax | LZFmin | LAFmax | LAFmin | LCFmax | LCFmin | LZSmax | LZSmin | LASmax | LASmin | LCSmax | LCSmin | LAIeq | LAIeq - LAeq | LZImax | LZImin | LAImax | LAImin | LCImax | LCImin | LZpeak | LApeak | LCpeak
| dB | dB | dB | dB | dB | dB | dB | dB | dB | dB | dB | dB | dB | dB | dB | dB | dB | dB | dB | dB | dB | dB | dB | dB | dB | dB | dB | dB | dB | dB | dB
| 77.151 | 74.5378 | 76.6209 | 89.3206 | 86.7074 | 88.7905 | 3.4536 | 2.0831 | 84.8958 | 54.1595 | 83.4405 | 48.8111 | 84.5325 | 56.8623 | 83.0318 | 54.1595 | 81.1831 | 51.427 | 82.7464 | 58.6222 | 78.5459 | 4.0081 | 86.2419 | 45.402 | 85.1465 | 42.6831 | 86.0167 | 50.0249 | 99.7202 | 100.1601 | 99.4081

## SLM CH4
Spectrum | LZeq | LAeq | LCeq | LZE | LAE | LCE | LC - LA | LCeq - LAeq | LZFmax | LZFmin | LAFmax | LAFmin | LCFmax | LCFmin | LZSmax | LZSmin | LASmax | LASmin | LCSmax | LCSmin | LAIeq | LAIeq - LAeq | LZImax | LZImin | LAImax | LAImin | LCImax | LCImin | LZpeak | LApeak | LCpeak
| dB | dB | dB | dB | dB | dB | dB | dB | dB | dB | dB | dB | dB | dB | dB | dB | dB | dB | dB | dB | dB | dB | dB | dB | dB | dB | dB | dB | dB | dB | dB
| 143.6703 | 143.2029 | 142.5518 | 155.8399 | 155.3725 | 154.7214 | -1.2571 | -0.65111 | 155.8136 | 86.7271 | 155.7996 | 84.1904 | 154.4491 | 82.8539 | 150.4559 | 108.8335 | 149.7959 | 104.9364 | 149.4963 | 103.1025 | 151.8117 | 8.6088 | 159.5246 | 100.0821 | 159.4826 | 96.1809 | 157.9454 | 94.345 | 175.9048 | 174.4071 | 175.6604