## Apelviken16
Measurement Name | Apelviken16 (Normal Range)
Time of run | 2020-08-19 12:31:35 (1597836695)
Duration | 49.88 s
Measurement location
Analyzer model
Serial number | 6149
Operator name
Calibration
Notes
Measurement mode | Autostore (Normal Range)
Start mode | Normal
Duration (s) | Free. Manual stop
Channel 1 | +0 dB | AC | 10Hz HP | GRAS MK01 | 0.0499252 (V)/(Pa)
Channel 2 | +0 dB | AC | 10Hz HP | GRAS MK02 | 0.0411379 (V)/(Pa)
Channel 3 | -20 dB | AC | 10Hz HP | GRAS MK03 | 0.0447595 (V)/(Pa)
Channel 4 | +0 dB | AC | 10Hz HP | Cnossos Räl 1.0 | 9.8309e-010 (V)/(m/s2)
Signal CH1 | 20000 Hz / 51.2 kHz |  |  |  | 0.02
Signal CH2 | 20000 Hz / 51.2 kHz |  |  |  | 0.02
Signal CH4 | 20000 Hz / 51.2 kHz |  |  |  | 0.02
1/3 Octave CH1 | 20 Hz ÷ 20 kHz |  |  | Exponential 0.125 s | 0.1
1/3 Octave CH2 | 20 Hz ÷ 20 kHz |  |  | Exponential 0.125 s | 0.1
1/3 Octave CH4 | 20 Hz ÷ 20 kHz |  |  | Exponential 0.125 s | 0.1
SLM CH1 |  |  |  |  | 0.01
SLM CH2 |  |  |  |  | 0.01
SLM CH4 |  |  |  |  | 0.01
Marker |  |  |  |  | 0.02
| CH1 | CH2 | CH3 | CH4
Overload count | 0 | 0 | 0 | 0
Underrange count | 0 | 0 | 0 | 0
Marker count | Aircraft | Automobile
| 0 | 0

## 1_3 Octave CH1
Spectrum | 20 | 25 | 31.5 | 40 | 50 | 63 | 80 | 100 | 125 | 160 | 200 | 250 | 315 | 400 | 500 | 630 | 800 | 1000 | 1250 | 1600 | 2000 | 2500 | 3150 | 4000 | 5000 | 6300 | 8000 | 10000 | 12500 | 16000 | 20000 | SUM(LIN) | SUM(A)
| dB | dB | dB | dB | dB | dB | dB | dB | dB | dB | dB | dB | dB | dB | dB | dB | dB | dB | dB | dB | dB | dB | dB | dB | dB | dB | dB | dB | dB | dB | dB | dB | dB
Leq | 61.2878 | 59.8727 | 58.824 | 61.8505 | 64.9171 | 55.3747 | 54.4063 | 56.4072 | 53.7791 | 54.8475 | 56.3182 | 59.4091 | 61.962 | 63.7943 | 68.4235 | 63.9924 | 64.5223 | 63.4481 | 60.7931 | 58.5286 | 57.9146 | 57.952 | 58.8343 | 54.8699 | 52.136 | 50.4621 | 50.1846 | 49.8043 | 51.4172 | 52.152 | 49.3323 | 75.3379 | 72.2261
SEL | 78.2601 | 76.845 | 75.7963 | 78.8228 | 81.8894 | 72.347 | 71.3786 | 73.3795 | 70.7514 | 71.8198 | 73.2905 | 76.3814 | 78.9343 | 80.7666 | 85.3958 | 80.9647 | 81.4946 | 80.4204 | 77.7654 | 75.5009 | 74.8869 | 74.9243 | 75.8066 | 71.8422 | 69.1083 | 67.4344 | 67.1569 | 66.7766 | 68.3895 | 69.1243 | 66.3046 | 92.3102 | 89.1983
Min | 28.7814 | 28.9605 | 29.6454 | 32.2344 | 29.2351 | 24.1105 | 23.9469 | 25.2338 | 19.918 | 22.2136 | 21.1708 | 20.7514 | 21.2369 | 22.0808 | 20.8869 | 19.4808 | 20.4025 | 21.8445 | 21.8616 | 18.7185 | 16.4416 | 13.2347 | 13.4868 | 13.165 | 12.8895 | 13.6221 | 14.4672 | 15.3787 | 17.888 | 21.8383 | 25.7171
Max | 73.9845 | 72.0915 | 71.498 | 73.8674 | 78.1301 | 67.8699 | 65.8027 | 71.5638 | 69.2475 | 69.299 | 69.7863 | 72.549 | 73.0785 | 75.1467 | 79.3324 | 76.2242 | 76.515 | 75.2395 | 73.4567 | 72.7706 | 73.2857 | 70.8807 | 72.1273 | 69.309 | 65.6919 | 63.8443 | 67.0732 | 65.3374 | 68.4609 | 70.2495 | 68.7942
At Max (LIN) | 62.636 | 60.2519 | 67.2391 | 69.6187 | 78.1301 | 65.7169 | 59.3555 | 63.5449 | 57.1771 | 60.7638 | 69.7863 | 67.9453 | 71.0479 | 74.4959 | 79.3324 | 75.0071 | 74.9027 | 73.4909 | 73.0738 | 72.1913 | 73.1092 | 70.4609 | 71.8068 | 67.2455 | 65.6919 | 63.1691 | 61.9319 | 62.5559 | 64.6534 | 65.6049 | 63.6725 | 86.2858 | 83.9255
At Max (A) | 65.7292 | 61.1163 | 68.5409 | 69.4612 | 77.1173 | 67.5714 | 60.4727 | 62.7826 | 57.9675 | 59.2042 | 68.8005 | 69.0623 | 72.0688 | 73.6191 | 78.2896 | 74.4057 | 75.2079 | 74.2411 | 73.4567 | 72.7706 | 73.2857 | 70.4861 | 72.1273 | 68.3195 | 64.746 | 63.1436 | 62.823 | 64.6161 | 66.8452 | 68.7344 | 66.3923 | 86.1848 | 84.0186

## 1_3 Octave CH2
Spectrum | 20 | 25 | 31.5 | 40 | 50 | 63 | 80 | 100 | 125 | 160 | 200 | 250 | 315 | 400 | 500 | 630 | 800 | 1000 | 1250 | 1600 | 2000 | 2500 | 3150 | 4000 | 5000 | 6300 | 8000 | 10000 | 12500 | 16000 | 20000 | SUM(LIN) | SUM(A)
| dB | dB | dB | dB | dB | dB | dB | dB | dB | dB | dB | dB | dB | dB | dB | dB | dB | dB | dB | dB | dB | dB | dB | dB | dB | dB | dB | dB | dB | dB | dB | dB | dB
Leq | 57.1223 | 56.6351 | 56.3866 | 58.6034 | 58.8016 | 52.7823 | 53.2398 | 55.5636 | 56.0387 | 57.7326 | 56.5767 | 60.0425 | 61.7871 | 62.9897 | 67.7919 | 64.0013 | 65.1065 | 63.5385 | 61.0905 | 58.08 | 56.3203 | 56.1529 | 56.4322 | 53.234 | 52.9027 | 49.2194 | 47.027 | 47.2993 | 47.1281 | 47.4259 | 45.4554 | 74.4068 | 71.8543
SEL | 74.0946 | 73.6074 | 73.3589 | 75.5757 | 75.7739 | 69.7546 | 70.2121 | 72.5359 | 73.011 | 74.7048 | 73.549 | 77.0148 | 78.7594 | 79.962 | 84.7642 | 80.9736 | 82.0788 | 80.5108 | 78.0628 | 75.0523 | 73.2926 | 73.1252 | 73.4045 | 70.2063 | 69.875 | 66.1917 | 63.9993 | 64.2716 | 64.1004 | 64.3982 | 62.4277 | 91.3791 | 88.8266
Min | 30.0715 | 26.4657 | 29.7332 | 32.4508 | 28.8111 | 24.4024 | 24.5591 | 26.7934 | 23.4541 | 23.6076 | 26.1803 | 24.0798 | 24.3785 | 22.7367 | 23.2282 | 23.0338 | 23.0303 | 24.0481 | 22.5376 | 21.7313 | 17.0913 | 15.6189 | 15.7914 | 15.1475 | 14.7285 | 14.9459 | 15.7601 | 16.603 | 18.4981 | 21.6525 | 27.2648
Max | 71.1555 | 69.2906 | 68.3077 | 70.5597 | 71.0699 | 64.2215 | 65.2814 | 68.9345 | 71.3502 | 75.5741 | 69.3444 | 72.4848 | 73.7158 | 74.5261 | 78.2683 | 74.9736 | 78.0148 | 76.0442 | 72.393 | 72.2095 | 71.4846 | 68.4732 | 68.2952 | 67.3325 | 66.8669 | 61.0116 | 60.4463 | 62.5997 | 65.4562 | 67.0539 | 66.1343
At Max (LIN) | 63.0118 | 58.4764 | 65.7707 | 66.924 | 63.389 | 60.1436 | 62.5367 | 60.8309 | 59.7558 | 61.7592 | 66.2153 | 68.8615 | 71.5285 | 74.5261 | 75.4999 | 74.3968 | 74.861 | 74.3098 | 71.6238 | 72.2095 | 71.4846 | 68.0489 | 67.9468 | 65.8484 | 65.5164 | 61.0116 | 59.0193 | 61.1935 | 63.5295 | 64.8779 | 64.3797 | 84.343 | 82.732
At Max (A) | 63.0118 | 58.4764 | 65.7707 | 66.924 | 63.389 | 60.1436 | 62.5367 | 60.8309 | 59.7558 | 61.7592 | 66.2153 | 68.8615 | 71.5285 | 74.5261 | 75.4999 | 74.3968 | 74.861 | 74.3098 | 71.6238 | 72.2095 | 71.4846 | 68.0489 | 67.9468 | 65.8484 | 65.5164 | 61.0116 | 59.0193 | 61.1935 | 63.5295 | 64.8779 | 64.3797 | 84.343 | 82.732

## 1_3 Octave CH4
Spectrum | 20 | 25 | 31.5 | 40 | 50 | 63 | 80 | 100 | 125 | 160 | 200 | 250 | 315 | 400 | 500 | 630 | 800 | 1000 | 1250 | 1600 | 2000 | 2500 | 3150 | 4000 | 5000 | 6300 | 8000 | 10000 | 12500 | 16000 | 20000 | SUM(LIN) | SUM(A)
| dB | dB | dB | dB | dB | dB | dB | dB | dB | dB | dB | dB | dB | dB | dB | dB | dB | dB | dB | dB | dB | dB | dB | dB | dB | dB | dB | dB | dB | dB | dB | dB | dB
Leq | 95.9657 | 98.6125 | 101.8475 | 105.5529 | 106.6343 | 100.3336 | 100.0606 | 102.1442 | 106.264 | 110.239 | 114.7573 | 118.2425 | 122.6618 | 124.407 | 129.9217 | 127.3421 | 129.1057 | 131.8163 | 131.2136 | 126.6173 | 123.6881 | 122.9678 | 122.5937 | 127.8242 | 134.8358 | 132.7416 | 132.6538 | 134.9887 | 126.0421 | 120.2844 | 112.4635 | 142.5267 | 141.9162
SEL | 112.938 | 115.5848 | 118.8197 | 122.5252 | 123.6066 | 117.3059 | 117.0329 | 119.1165 | 123.2363 | 127.2113 | 131.7296 | 135.2148 | 139.6341 | 141.3793 | 146.894 | 144.3144 | 146.078 | 148.7885 | 148.1859 | 143.5896 | 140.6604 | 139.9401 | 139.566 | 144.7965 | 151.8081 | 149.7139 | 149.6261 | 151.961 | 143.0144 | 137.2567 | 129.4358 | 159.499 | 158.8885
Min | 52.1131 | 47.7271 | 48.4853 | 43.5902 | 50.5092 | 51.2113 | 52.7079 | 51.8892 | 55.9725 | 56.5329 | 57.6973 | 58.5649 | 59.3877 | 60.0755 | 61.4173 | 61.8939 | 63.1269 | 63.7394 | 64.9057 | 66.0242 | 67.193 | 67.98 | 69.0099 | 69.8756 | 70.9422 | 71.8781 | 73.0128 | 74.0364 | 74.897 | 76.2756 | 77.9524
Max | 110.1823 | 111.3363 | 114.4402 | 119.2184 | 120.269 | 113.757 | 115.8006 | 116.1259 | 120.9517 | 128.7165 | 131.8676 | 135.5724 | 138.1851 | 137.9827 | 142.9018 | 141.3697 | 143.416 | 146.2303 | 145.6761 | 143.8446 | 141.3713 | 136.7896 | 137.359 | 142.6541 | 150.8335 | 147.3387 | 145.0683 | 149.1639 | 139.6642 | 136.3138 | 131.2085
At Max (LIN) | 97.7019 | 102.5165 | 106.3575 | 107.8083 | 113.8255 | 110.0508 | 109.4582 | 106.3904 | 112.8564 | 115.8819 | 122.4606 | 120.0787 | 128.3882 | 134.0393 | 135.4522 | 135.8352 | 137.3351 | 138.1429 | 138.1034 | 135.8067 | 133.9154 | 135.0431 | 134.033 | 140.6865 | 150.8335 | 147.3387 | 144.723 | 147.5002 | 135.6332 | 132.3111 | 119.4152 | 155.0483 | 154.8073
At Max (A) | 97.7019 | 102.5165 | 106.3575 | 107.8083 | 113.8255 | 110.0508 | 109.4582 | 106.3904 | 112.8564 | 115.8819 | 122.4606 | 120.0787 | 128.3882 | 134.0393 | 135.4522 | 135.8352 | 137.3351 | 138.1429 | 138.1034 | 135.8067 | 133.9154 | 135.0431 | 134.033 | 140.6865 | 150.8335 | 147.3387 | 144.723 | 147.5002 | 135.6332 | 132.3111 | 119.4152 | 155.0483 | 154.8073

## SLM CH1
Spectrum | LZeq | LAeq | LCeq | LZE | LAE | LCE | LC - LA | LCeq - LAeq | LZFmax | LZFmin | LAFmax | LAFmin | LCFmax | LCFmin | LZSmax | LZSmin | LASmax | LASmin | LCSmax | LCSmin | LAIeq | LAIeq - LAeq | LZImax | LZImin | LAImax | LAImin | LCImax | LCImin | LZpeak | LApeak | LCpeak
| dB | dB | dB | dB | dB | dB | dB | dB | dB | dB | dB | dB | dB | dB | dB | dB | dB | dB | dB | dB | dB | dB | dB | dB | dB | dB | dB | dB | dB | dB | dB
| 75.9989 | 72.1408 | 74.6723 | 92.9782 | 89.1201 | 91.6516 | 3.1713 | 2.5315 | 86.2775 | 43.9093 | 84.147 | 32.4729 | 85.7551 | 42.0484 | 84.8797 | 43.9093 | 82.3236 | 33.372 | 84.2823 | 42.3763 | 74.7256 | 2.5848 | 87.4277 | 35.1519 | 85.0574 | 28.8339 | 86.8462 | 33.6188 | 98.61 | 96.5772 | 97.0189

## SLM CH2
Spectrum | LZeq | LAeq | LCeq | LZE | LAE | LCE | LC - LA | LCeq - LAeq | LZFmax | LZFmin | LAFmax | LAFmin | LCFmax | LCFmin | LZSmax | LZSmin | LASmax | LASmin | LCSmax | LCSmin | LAIeq | LAIeq - LAeq | LZImax | LZImin | LAImax | LAImin | LCImax | LCImin | LZpeak | LApeak | LCpeak
| dB | dB | dB | dB | dB | dB | dB | dB | dB | dB | dB | dB | dB | dB | dB | dB | dB | dB | dB | dB | dB | dB | dB | dB | dB | dB | dB | dB | dB | dB | dB
| 74.662 | 71.7691 | 73.9938 | 91.6413 | 88.7484 | 90.973 | 2.509 | 2.2247 | 84.6222 | 44.5245 | 82.9824 | 34.0825 | 84.3927 | 43.1437 | 83.4624 | 44.5245 | 81.578 | 35.3343 | 83.1408 | 43.3831 | 74.266 | 2.4969 | 85.6771 | 35.767 | 84.4332 | 30.7502 | 85.4429 | 34.6256 | 96.8105 | 96.2685 | 96.2828

## SLM CH4
Spectrum | LZeq | LAeq | LCeq | LZE | LAE | LCE | LC - LA | LCeq - LAeq | LZFmax | LZFmin | LAFmax | LAFmin | LCFmax | LCFmin | LZSmax | LZSmin | LASmax | LASmin | LCSmax | LCSmin | LAIeq | LAIeq - LAeq | LZImax | LZImin | LAImax | LAImin | LCImax | LCImin | LZpeak | LApeak | LCpeak
| dB | dB | dB | dB | dB | dB | dB | dB | dB | dB | dB | dB | dB | dB | dB | dB | dB | dB | dB | dB | dB | dB | dB | dB | dB | dB | dB | dB | dB | dB | dB
| 142.4245 | 141.7879 | 141.0267 | 159.4037 | 158.7671 | 158.0059 | -0.94682 | -0.76121 | 155.1479 | 85.333 | 154.7913 | 81.6664 | 153.8915 | 80.5528 | 152.4323 | 85.6418 | 152.039 | 81.9566 | 151.2496 | 80.8362 | 148.4226 | 6.6347 | 159.0059 | 77.5097 | 158.4382 | 74.3914 | 156.7576 | 73.3301 | 174.2923 | 173.6803 | 173.7799