## Apelviken17
Measurement Name | Apelviken17 (Normal Range)
Time of run | 2020-08-19 12:39:18 (1597837158)
Duration | 34.84 s
Measurement location
Analyzer model
Serial number | 6149
Operator name
Calibration
Notes
Measurement mode | Autostore (Normal Range)
Start mode | Normal
Duration (s) | Free. Manual stop
Channel 1 | +0 dB | AC | 10Hz HP | GRAS MK01 | 0.0499252 (V)/(Pa)
Channel 2 | +0 dB | AC | 10Hz HP | GRAS MK02 | 0.0411379 (V)/(Pa)
Channel 3 | -20 dB | AC | 10Hz HP | GRAS MK03 | 0.0447595 (V)/(Pa)
Channel 4 | +0 dB | AC | 10Hz HP | Cnossos Räl 1.0 | 9.8309e-010 (V)/(m/s2)
Signal CH1 | 20000 Hz / 51.2 kHz |  |  |  | 0.02
Signal CH2 | 20000 Hz / 51.2 kHz |  |  |  | 0.02
Signal CH4 | 20000 Hz / 51.2 kHz |  |  |  | 0.02
1/3 Octave CH1 | 20 Hz ÷ 20 kHz |  |  | Exponential 0.125 s | 0.1
1/3 Octave CH2 | 20 Hz ÷ 20 kHz |  |  | Exponential 0.125 s | 0.1
1/3 Octave CH4 | 20 Hz ÷ 20 kHz |  |  | Exponential 0.125 s | 0.1
SLM CH1 |  |  |  |  | 0.01
SLM CH2 |  |  |  |  | 0.01
SLM CH4 |  |  |  |  | 0.01
Marker |  |  |  |  | 0.02
| CH1 | CH2 | CH3 | CH4
Overload count | 0 | 0 | 0 | 0
Underrange count | 0 | 0 | 0 | 0
Marker count | Aircraft | Automobile
| 0 | 0

## 1_3 Octave CH1
Spectrum | 20 | 25 | 31.5 | 40 | 50 | 63 | 80 | 100 | 125 | 160 | 200 | 250 | 315 | 400 | 500 | 630 | 800 | 1000 | 1250 | 1600 | 2000 | 2500 | 3150 | 4000 | 5000 | 6300 | 8000 | 10000 | 12500 | 16000 | 20000 | SUM(LIN) | SUM(A)
| dB | dB | dB | dB | dB | dB | dB | dB | dB | dB | dB | dB | dB | dB | dB | dB | dB | dB | dB | dB | dB | dB | dB | dB | dB | dB | dB | dB | dB | dB | dB | dB | dB
Leq | 60.9848 | 57.6693 | 58.2194 | 61.8007 | 63.525 | 56.1275 | 53.7212 | 53.9342 | 50.9667 | 51.1483 | 54.0807 | 57.6569 | 59.4921 | 61.2489 | 65.1238 | 60.7373 | 61.1435 | 61.9614 | 58.996 | 55.2419 | 54.3491 | 56.3665 | 55.9202 | 51.6335 | 50.8747 | 48.0856 | 49.2144 | 45.806 | 47.7842 | 47.9413 | 42.4787 | 73.1402 | 69.5576
SEL | 76.4006 | 73.085 | 73.6352 | 77.2165 | 78.9408 | 71.5433 | 69.137 | 69.35 | 66.3825 | 66.5641 | 69.4965 | 73.0727 | 74.9079 | 76.6647 | 80.5396 | 76.1531 | 76.5593 | 77.3772 | 74.4118 | 70.6577 | 69.7649 | 71.7823 | 71.336 | 67.0493 | 66.2905 | 63.5014 | 64.6302 | 61.2218 | 63.2 | 63.3571 | 57.8945 | 88.5559 | 84.9734
Min | 35.1027 | 35.6025 | 33.9934 | 35.7489 | 35.0917 | 31.8695 | 28.2376 | 27.682 | 25.5048 | 26.5851 | 24.7921 | 24.1542 | 23.6696 | 21.266 | 21.6761 | 20.9215 | 20.9259 | 21.7488 | 19.847 | 18.3692 | 16.4201 | 14.7332 | 14.6463 | 14.146 | 14.2913 | 14.929 | 15.3481 | 15.9617 | 19.0526 | 25.5159 | 29.7151
Max | 78.3891 | 69.5814 | 73.5929 | 74.1245 | 77.2866 | 68.2221 | 65.3351 | 67.8757 | 63.6336 | 63.9877 | 68.1644 | 70.7944 | 71.6254 | 73.4474 | 76.1813 | 73.3821 | 74.7031 | 78.1783 | 74.6237 | 68.7919 | 68.6007 | 70.6499 | 68.3554 | 64.4314 | 67.0946 | 59.6799 | 66.4403 | 59.8504 | 65.3319 | 66.1593 | 61.8128
At Max (LIN) | 67.6187 | 59.883 | 63.2925 | 68.9351 | 74.3648 | 62.9968 | 62.5185 | 58.8024 | 58.3599 | 59.6505 | 63.3146 | 70.7944 | 66.6795 | 71.7417 | 75.953 | 73.3821 | 73.3327 | 78.1783 | 74.6237 | 68.4342 | 68.5427 | 70.0228 | 68.3554 | 64.0669 | 65.5899 | 57.7402 | 55.9309 | 56.9779 | 61.9659 | 63.7255 | 55.7713 | 84.8338 | 83.1858
At Max (A) | 67.6187 | 59.883 | 63.2925 | 68.9351 | 74.3648 | 62.9968 | 62.5185 | 58.8024 | 58.3599 | 59.6505 | 63.3146 | 70.7944 | 66.6795 | 71.7417 | 75.953 | 73.3821 | 73.3327 | 78.1783 | 74.6237 | 68.4342 | 68.5427 | 70.0228 | 68.3554 | 64.0669 | 65.5899 | 57.7402 | 55.9309 | 56.9779 | 61.9659 | 63.7255 | 55.7713 | 84.8338 | 83.1858

## 1_3 Octave CH2
Spectrum | 20 | 25 | 31.5 | 40 | 50 | 63 | 80 | 100 | 125 | 160 | 200 | 250 | 315 | 400 | 500 | 630 | 800 | 1000 | 1250 | 1600 | 2000 | 2500 | 3150 | 4000 | 5000 | 6300 | 8000 | 10000 | 12500 | 16000 | 20000 | SUM(LIN) | SUM(A)
| dB | dB | dB | dB | dB | dB | dB | dB | dB | dB | dB | dB | dB | dB | dB | dB | dB | dB | dB | dB | dB | dB | dB | dB | dB | dB | dB | dB | dB | dB | dB | dB | dB
Leq | 59.0368 | 56.1055 | 56.2769 | 57.8608 | 57.5328 | 54.2088 | 51.8757 | 53.0101 | 50.699 | 51.8342 | 54.5079 | 59.086 | 59.9274 | 60.1449 | 65.9134 | 61.1108 | 60.625 | 61.0577 | 59.0986 | 54.5875 | 53.1283 | 53.9564 | 53.7323 | 50.0954 | 51.6608 | 46.9914 | 44.9679 | 42.9524 | 42.2404 | 40.5798 | 35.145 | 72.2023 | 69.1635
SEL | 74.4526 | 71.5213 | 71.6926 | 73.2766 | 72.9486 | 69.6246 | 67.2915 | 68.4259 | 66.1148 | 67.25 | 69.9237 | 74.5017 | 75.3432 | 75.5607 | 81.3292 | 76.5266 | 76.0408 | 76.4735 | 74.5144 | 70.0033 | 68.5441 | 69.3721 | 69.148 | 65.5112 | 67.0765 | 62.4072 | 60.3836 | 58.3682 | 57.6562 | 55.9956 | 50.5607 | 87.6181 | 84.5793
Min | 33.9508 | 34.4093 | 36.0374 | 32.1972 | 34.7534 | 35.2301 | 29.7965 | 28.1636 | 26.7911 | 26.8967 | 26.533 | 28.7773 | 26.1883 | 25.6901 | 25.7715 | 26.2401 | 25.4864 | 27.1496 | 24.7387 | 23.882 | 21.9978 | 21.4602 | 18.1206 | 17.3261 | 16.4434 | 16.4063 | 16.8112 | 17.3624 | 20.033 | 24.5095 | 30.0826
Max | 75.9911 | 67.944 | 70.2199 | 69.5487 | 70.9967 | 67.0605 | 63.9441 | 67.1906 | 62.2349 | 63.1678 | 66.4003 | 72.1184 | 70.9976 | 71.2157 | 78.7485 | 74.7415 | 72.0446 | 75.4362 | 72.8277 | 67.2907 | 66.0873 | 66.6298 | 67.1488 | 61.9992 | 68.47 | 57.5776 | 60.0741 | 56.4389 | 58.3086 | 58.3469 | 51.1147
At Max (LIN) | 66.4542 | 51.8451 | 60.9191 | 60.398 | 64.3382 | 59.8119 | 57.1798 | 58.0883 | 58.1997 | 60.6365 | 61.3212 | 72.1184 | 69.1353 | 69.6269 | 78.7485 | 74.7415 | 71.9869 | 73.568 | 72.3374 | 67.2907 | 65.4481 | 66.6298 | 64.6229 | 60.7608 | 64.3537 | 55.8239 | 52.8148 | 53.3511 | 56.9008 | 55.6137 | 46.7732 | 83.6357 | 81.6101
At Max (A) | 66.4542 | 51.8451 | 60.9191 | 60.398 | 64.3382 | 59.8119 | 57.1798 | 58.0883 | 58.1997 | 60.6365 | 61.3212 | 72.1184 | 69.1353 | 69.6269 | 78.7485 | 74.7415 | 71.9869 | 73.568 | 72.3374 | 67.2907 | 65.4481 | 66.6298 | 64.6229 | 60.7608 | 64.3537 | 55.8239 | 52.8148 | 53.3511 | 56.9008 | 55.6137 | 46.7732 | 83.6357 | 81.6101

## 1_3 Octave CH4
Spectrum | 20 | 25 | 31.5 | 40 | 50 | 63 | 80 | 100 | 125 | 160 | 200 | 250 | 315 | 400 | 500 | 630 | 800 | 1000 | 1250 | 1600 | 2000 | 2500 | 3150 | 4000 | 5000 | 6300 | 8000 | 10000 | 12500 | 16000 | 20000 | SUM(LIN) | SUM(A)
| dB | dB | dB | dB | dB | dB | dB | dB | dB | dB | dB | dB | dB | dB | dB | dB | dB | dB | dB | dB | dB | dB | dB | dB | dB | dB | dB | dB | dB | dB | dB | dB | dB
Leq | 94.825 | 95.865 | 100.4187 | 102.8612 | 104.9307 | 99.9187 | 98.7364 | 100.6165 | 104.3366 | 108.9693 | 113.7592 | 116.8944 | 120.2816 | 122.9126 | 127.9152 | 124.965 | 123.8306 | 126.8804 | 125.7426 | 120.9645 | 118.2655 | 118.0302 | 119.9874 | 127.1958 | 135.197 | 129.0943 | 130.2332 | 133.7736 | 124.8671 | 118.6977 | 111.1767 | 140.5176 | 139.8776
SEL | 110.2408 | 111.2808 | 115.8345 | 118.2769 | 120.3465 | 115.3345 | 114.1522 | 116.0322 | 119.7524 | 124.3851 | 129.175 | 132.3102 | 135.6974 | 138.3284 | 143.331 | 140.3808 | 139.2464 | 142.2962 | 141.1584 | 136.3803 | 133.6813 | 133.446 | 135.4032 | 142.6116 | 150.6128 | 144.5101 | 145.649 | 149.1894 | 140.2829 | 134.1134 | 126.5925 | 155.9334 | 155.2934
Min | 48.0419 | 48.8163 | 48.1192 | 51.2045 | 52.9017 | 52.5677 | 53.5115 | 54.1406 | 56.4958 | 56.729 | 57.4118 | 58.445 | 59.823 | 60.0944 | 60.7115 | 62.0797 | 62.6986 | 63.8895 | 65.1958 | 67.0162 | 67.9672 | 68.413 | 68.7524 | 70.2835 | 70.3503 | 72.0056 | 72.8873 | 74.2064 | 75.1287 | 76.1684 | 77.6657
Max | 109.6594 | 110.8879 | 116.7552 | 117.349 | 119.0209 | 114.6201 | 112.8632 | 116.7643 | 118.6735 | 123.9835 | 129.4379 | 133.1683 | 134.3771 | 137.2251 | 142.6203 | 138.8258 | 138.3321 | 139.8509 | 139.5605 | 134.9532 | 132.7209 | 131.5219 | 132.8414 | 143.1679 | 152.0433 | 142.3825 | 144.1424 | 150.0419 | 139.7155 | 135.5283 | 129.9205
At Max (LIN) | 95.135 | 98.2037 | 104.0421 | 105.846 | 107.7595 | 104.4601 | 110.2973 | 111.4627 | 108.7612 | 118.2473 | 125.9465 | 128.9372 | 126.6787 | 133.6429 | 138.1864 | 137.1239 | 134.0963 | 138.0285 | 139.2162 | 134.1124 | 129.1416 | 129.8828 | 132.7225 | 143.1679 | 152.0433 | 142.3825 | 144.1424 | 150.0419 | 134.4492 | 129.1282 | 116.6286 | 155.6588 | 155.2974
At Max (A) | 95.135 | 98.2037 | 104.0421 | 105.846 | 107.7595 | 104.4601 | 110.2973 | 111.4627 | 108.7612 | 118.2473 | 125.9465 | 128.9372 | 126.6787 | 133.6429 | 138.1864 | 137.1239 | 134.0963 | 138.0285 | 139.2162 | 134.1124 | 129.1416 | 129.8828 | 132.7225 | 143.1679 | 152.0433 | 142.3825 | 144.1424 | 150.0419 | 134.4492 | 129.1282 | 116.6286 | 155.6588 | 155.2974

## SLM CH1
Spectrum | LZeq | LAeq | LCeq | LZE | LAE | LCE | LC - LA | LCeq - LAeq | LZFmax | LZFmin | LAFmax | LAFmin | LCFmax | LCFmin | LZSmax | LZSmin | LASmax | LASmin | LCSmax | LCSmin | LAIeq | LAIeq - LAeq | LZImax | LZImin | LAImax | LAImin | LCImax | LCImin | LZpeak | LApeak | LCpeak
| dB | dB | dB | dB | dB | dB | dB | dB | dB | dB | dB | dB | dB | dB | dB | dB | dB | dB | dB | dB | dB | dB | dB | dB | dB | dB | dB | dB | dB | dB | dB
| 73.5318 | 69.4054 | 72.2576 | 88.9526 | 84.8262 | 87.6784 | 5.9965 | 2.8522 | 84.9402 | 49.2869 | 83.2568 | 33.167 | 84.3856 | 43.2336 | 82.7749 | 49.2869 | 80.1773 | 34.4577 | 82.1707 | 43.2336 | 73.5351 | 4.1297 | 86.6243 | 40.5294 | 84.6096 | 28.1545 | 85.3903 | 34.4761 | 96.0948 | 94.2355 | 95.239

## SLM CH2
Spectrum | LZeq | LAeq | LCeq | LZE | LAE | LCE | LC - LA | LCeq - LAeq | LZFmax | LZFmin | LAFmax | LAFmin | LCFmax | LCFmin | LZSmax | LZSmin | LASmax | LASmin | LCSmax | LCSmin | LAIeq | LAIeq - LAeq | LZImax | LZImin | LAImax | LAImin | LCImax | LCImin | LZpeak | LApeak | LCpeak
| dB | dB | dB | dB | dB | dB | dB | dB | dB | dB | dB | dB | dB | dB | dB | dB | dB | dB | dB | dB | dB | dB | dB | dB | dB | dB | dB | dB | dB | dB | dB
| 72.421 | 69.0226 | 71.5876 | 87.8418 | 84.4434 | 87.0084 | 16.233 | 2.565 | 83.5885 | 51.1227 | 81.6861 | 36.7314 | 83.4506 | 45.1411 | 81.526 | 51.6979 | 79.2746 | 38.4599 | 81.2144 | 45.1411 | 72.5817 | 3.5591 | 84.6714 | 42.9471 | 82.965 | 32.5215 | 84.5903 | 36.3836 | 95.4076 | 95.1814 | 95.5076

## SLM CH4
Spectrum | LZeq | LAeq | LCeq | LZE | LAE | LCE | LC - LA | LCeq - LAeq | LZFmax | LZFmin | LAFmax | LAFmin | LCFmax | LCFmin | LZSmax | LZSmin | LASmax | LASmin | LCSmax | LCSmin | LAIeq | LAIeq - LAeq | LZImax | LZImin | LAImax | LAImin | LCImax | LCImin | LZpeak | LApeak | LCpeak
| dB | dB | dB | dB | dB | dB | dB | dB | dB | dB | dB | dB | dB | dB | dB | dB | dB | dB | dB | dB | dB | dB | dB | dB | dB | dB | dB | dB | dB | dB | dB
| 140.5444 | 139.9332 | 138.8795 | 155.9652 | 155.3539 | 154.3002 | -1.0043 | -1.0537 | 156.4525 | 85.1336 | 156.144 | 81.5852 | 154.487 | 80.2785 | 150.46 | 85.1553 | 149.9592 | 81.6233 | 148.8798 | 80.3144 | 149.2978 | 9.3646 | 160.7812 | 76.4009 | 160.4549 | 72.8713 | 158.7052 | 71.5621 | 173.9119 | 173.4518 | 171.5376