## Apelviken20
Measurement Name | Apelviken20 (Normal Range)
Time of run | 2020-08-19 13:37:59 (1597840679)
Duration | 28.54 s
Measurement location
Analyzer model
Serial number | 6149
Operator name
Calibration
Notes
Measurement mode | Autostore (Normal Range)
Start mode | Normal
Duration (s) | Free. Manual stop
Channel 1 | +0 dB | AC | 10Hz HP | GRAS MK01 | 0.0499252 (V)/(Pa)
Channel 2 | +0 dB | AC | 10Hz HP | GRAS MK02 | 0.0411379 (V)/(Pa)
Channel 3 | -20 dB | AC | 10Hz HP | GRAS MK03 | 0.0447595 (V)/(Pa)
Channel 4 | +0 dB | AC | 10Hz HP | Cnossos Räl 1.0 | 9.8309e-010 (V)/(m/s2)
Signal CH1 | 20000 Hz / 51.2 kHz |  |  |  | 0.02
Signal CH2 | 20000 Hz / 51.2 kHz |  |  |  | 0.02
Signal CH4 | 20000 Hz / 51.2 kHz |  |  |  | 0.02
1/3 Octave CH1 | 20 Hz ÷ 20 kHz |  |  | Exponential 0.125 s | 0.1
1/3 Octave CH2 | 20 Hz ÷ 20 kHz |  |  | Exponential 0.125 s | 0.1
1/3 Octave CH4 | 20 Hz ÷ 20 kHz |  |  | Exponential 0.125 s | 0.1
SLM CH1 |  |  |  |  | 0.01
SLM CH2 |  |  |  |  | 0.01
SLM CH4 |  |  |  |  | 0.01
Marker |  |  |  |  | 0.02
| CH1 | CH2 | CH3 | CH4
Overload count | 0 | 0 | 0 | 0
Underrange count | 0 | 0 | 0 | 0
Marker count | Aircraft | Automobile
| 0 | 0

## 1_3 Octave CH1
Spectrum | 20 | 25 | 31.5 | 40 | 50 | 63 | 80 | 100 | 125 | 160 | 200 | 250 | 315 | 400 | 500 | 630 | 800 | 1000 | 1250 | 1600 | 2000 | 2500 | 3150 | 4000 | 5000 | 6300 | 8000 | 10000 | 12500 | 16000 | 20000 | SUM(LIN) | SUM(A)
| dB | dB | dB | dB | dB | dB | dB | dB | dB | dB | dB | dB | dB | dB | dB | dB | dB | dB | dB | dB | dB | dB | dB | dB | dB | dB | dB | dB | dB | dB | dB | dB | dB
Leq | 61.1392 | 59.9435 | 59.547 | 64.7812 | 65.5814 | 57.5908 | 56.0589 | 57.4188 | 53.3823 | 54.0826 | 57.7564 | 60.71 | 63.6082 | 64.0802 | 66.9734 | 63.9309 | 64.9412 | 63.6461 | 59.3055 | 56.9309 | 54.6511 | 55.7313 | 59.0395 | 52.1379 | 49.9683 | 47.7598 | 45.7997 | 44.5882 | 41.6544 | 37.3774 | 31.0315 | 75.385 | 71.6015
SEL | 75.6877 | 74.492 | 74.0955 | 79.3296 | 80.1299 | 72.1392 | 70.6073 | 71.9673 | 67.9307 | 68.6311 | 72.3049 | 75.2585 | 78.1567 | 78.6287 | 81.5218 | 78.4793 | 79.4896 | 78.1946 | 73.8539 | 71.4794 | 69.1996 | 70.2798 | 73.5879 | 66.6863 | 64.5167 | 62.3082 | 60.3482 | 59.1366 | 56.2028 | 51.9258 | 45.58 | 89.9335 | 86.15
Min | 42.203 | 44.7814 | 42.9559 | 42.8621 | 38.0236 | 36.2454 | 32.1143 | 33.6407 | 29.8982 | 32.2346 | 33.061 | 31.4498 | 31.7324 | 28.7676 | 29.9936 | 30.2513 | 32.5102 | 34.8675 | 32.7459 | 31.8392 | 30.2432 | 27.0838 | 24.5387 | 21.0524 | 18.192 | 16.5949 | 15.8858 | 16.0224 | 16.7461 | 18.4384 | 21.8213
Max | 71.2225 | 72.6988 | 71.2231 | 76.6093 | 77.312 | 69.5872 | 68.2656 | 69.4309 | 65.0729 | 65.9135 | 70.7324 | 73.4741 | 77.7948 | 78.8514 | 78.2882 | 76.4004 | 79.9941 | 77.6245 | 71.7435 | 70.0943 | 67.4143 | 67.3685 | 72.6141 | 64.4614 | 63.2545 | 58.6418 | 56.0706 | 57.2419 | 50.9988 | 48.3269 | 40.8359
At Max (LIN) | 63.993 | 60.5622 | 63.9259 | 71.2791 | 75.9698 | 62.3756 | 63.8374 | 66.6267 | 62.0216 | 65.9135 | 70.323 | 71.3067 | 77.7948 | 78.8514 | 77.8673 | 76.4004 | 78.8983 | 75.5798 | 70.2718 | 69.1808 | 65.6164 | 66.1073 | 72.0345 | 63.1705 | 60.3569 | 57.2491 | 54.5676 | 54.23 | 50.1373 | 46.3564 | 39.5417 | 86.9911 | 84.1268
At Max (A) | 61.6841 | 66.1394 | 65.1386 | 70.9369 | 75.8362 | 62.3443 | 63.7154 | 63.5007 | 61.8284 | 65.5212 | 70.7324 | 73.4675 | 76.5419 | 77.749 | 76.5824 | 75.8974 | 79.9941 | 76.6086 | 71.4402 | 70.0943 | 67.4143 | 67.2126 | 72.6141 | 64.4614 | 60.3619 | 58.0147 | 55.7468 | 54.2616 | 50.0834 | 46.0723 | 39.5071 | 86.9746 | 84.5152

## 1_3 Octave CH2
Spectrum | 20 | 25 | 31.5 | 40 | 50 | 63 | 80 | 100 | 125 | 160 | 200 | 250 | 315 | 400 | 500 | 630 | 800 | 1000 | 1250 | 1600 | 2000 | 2500 | 3150 | 4000 | 5000 | 6300 | 8000 | 10000 | 12500 | 16000 | 20000 | SUM(LIN) | SUM(A)
| dB | dB | dB | dB | dB | dB | dB | dB | dB | dB | dB | dB | dB | dB | dB | dB | dB | dB | dB | dB | dB | dB | dB | dB | dB | dB | dB | dB | dB | dB | dB | dB | dB
Leq | 60.202 | 59.745 | 58.7567 | 61.8089 | 60.5163 | 56.588 | 55.9883 | 58.3763 | 54.5049 | 54.4392 | 56.9287 | 61.4605 | 63.1277 | 63.5344 | 67.0818 | 64.8381 | 65.0593 | 63.9603 | 59.8108 | 57.0027 | 54.0246 | 54.1188 | 56.5633 | 51.2153 | 51.8372 | 47.4158 | 43.7274 | 42.3318 | 38.7905 | 33.7996 | 30.8517 | 74.822 | 71.6036
SEL | 74.7505 | 74.2935 | 73.3051 | 76.3573 | 75.0648 | 71.1365 | 70.5367 | 72.9247 | 69.0534 | 68.9877 | 71.4771 | 76.0089 | 77.6761 | 78.0828 | 81.6303 | 79.3865 | 79.6077 | 78.5088 | 74.3592 | 71.5512 | 68.5731 | 68.6673 | 71.1118 | 65.7638 | 66.3856 | 61.9642 | 58.2758 | 56.8803 | 53.3389 | 48.348 | 45.4002 | 89.3705 | 86.152
Min | 41.4111 | 43.2661 | 42.3859 | 44.4389 | 36.7367 | 37.7718 | 34.4571 | 34.8924 | 26.8166 | 33.216 | 35.0869 | 34.4406 | 34.7901 | 34.0436 | 35.4264 | 34.8032 | 33.7498 | 35.405 | 32.9828 | 30.7925 | 28.2582 | 28.4416 | 27.0622 | 22.9613 | 20.8474 | 18.8578 | 17.9133 | 17.8606 | 18.7953 | 21.9654 | 26.6267
Max | 69.1749 | 70.8401 | 70.5724 | 72.2528 | 71.225 | 68.7596 | 65.6063 | 71.2522 | 65.5619 | 64.4618 | 68.9809 | 74.3682 | 75.8475 | 78.2374 | 77.6732 | 77.281 | 78.9136 | 77.0728 | 71.5791 | 70.0038 | 66.4862 | 65.6324 | 68.8158 | 62.1861 | 65.3649 | 58.1908 | 53.8315 | 54.7342 | 50.307 | 43.8332 | 38.3536
At Max (LIN) | 56.5086 | 64.7012 | 60.7247 | 60.7329 | 63.5528 | 60.6629 | 62.8247 | 65.8193 | 62.9816 | 64.2306 | 67.6618 | 74.3682 | 74.008 | 76.3232 | 77.6132 | 77.281 | 77.0603 | 76.3829 | 71.3534 | 70.0038 | 64.5679 | 64.8159 | 68.8158 | 62.1453 | 60.6052 | 57.7387 | 52.8533 | 51.0265 | 47.0825 | 40.8202 | 34.5643 | 85.6493 | 83.4727
At Max (A) | 59.2852 | 63.0863 | 58.2806 | 63.8981 | 61.96 | 62.6217 | 64.2468 | 63.6115 | 61.374 | 64.3919 | 68.9809 | 72.9099 | 75.8475 | 73.9579 | 77.0402 | 76.0468 | 78.9136 | 76.7025 | 70.9883 | 68.6149 | 66.4862 | 65.4735 | 68.0617 | 61.3727 | 59.4427 | 57.6061 | 52.6623 | 50.5482 | 46.2661 | 39.8907 | 33.2527 | 85.5887 | 83.5815

## 1_3 Octave CH4
Spectrum | 20 | 25 | 31.5 | 40 | 50 | 63 | 80 | 100 | 125 | 160 | 200 | 250 | 315 | 400 | 500 | 630 | 800 | 1000 | 1250 | 1600 | 2000 | 2500 | 3150 | 4000 | 5000 | 6300 | 8000 | 10000 | 12500 | 16000 | 20000 | SUM(LIN) | SUM(A)
| dB | dB | dB | dB | dB | dB | dB | dB | dB | dB | dB | dB | dB | dB | dB | dB | dB | dB | dB | dB | dB | dB | dB | dB | dB | dB | dB | dB | dB | dB | dB | dB | dB
Leq | 97.0385 | 97.4452 | 99.7857 | 104.8692 | 106.9348 | 101.4993 | 103.9277 | 105.3914 | 108.7361 | 114.2807 | 118.0892 | 121.6444 | 125.883 | 127.283 | 130.5307 | 130.9379 | 130.3371 | 133.2322 | 130.5426 | 124.7763 | 121.721 | 121.7677 | 122.9732 | 129.2997 | 135.6655 | 127.4743 | 127.8003 | 132.1491 | 120.7976 | 111.1991 | 99.8481 | 142.0804 | 141.5416
SEL | 111.5869 | 111.9936 | 114.3341 | 119.4177 | 121.4832 | 116.0478 | 118.4761 | 119.9398 | 123.2846 | 128.8292 | 132.6377 | 136.1929 | 140.4315 | 141.8314 | 145.0792 | 145.4863 | 144.8856 | 147.7807 | 145.0911 | 139.3247 | 136.2695 | 136.3162 | 137.5216 | 143.8481 | 150.214 | 142.0227 | 142.3487 | 146.6976 | 135.3461 | 125.7475 | 114.3965 | 156.6288 | 156.0901
Min | 53.0397 | 48.4424 | 49.4403 | 51.8074 | 52.0165 | 52.2953 | 54.738 | 53.6619 | 55.6329 | 56.334 | 56.6135 | 58.1255 | 59.6352 | 60.4472 | 61.1935 | 61.6134 | 63.2392 | 63.4322 | 65.2196 | 66.1491 | 67.2581 | 68.518 | 69.9264 | 70.448 | 70.9715 | 72.0381 | 72.8376 | 73.9202 | 75.0883 | 76.199 | 78.0559
Max | 111.3794 | 110.6099 | 111.8475 | 117.3928 | 120.3775 | 115.1109 | 120.0102 | 123.2018 | 126.6006 | 130.963 | 136.7834 | 139.2003 | 143.6975 | 145.0507 | 146.4266 | 148.9221 | 147.1693 | 150.8173 | 147.5707 | 142.1731 | 138.0505 | 136.8808 | 138.2707 | 146.2768 | 151.5375 | 139.4671 | 141.8509 | 146.3454 | 132.4776 | 125.7666 | 113.0119
At Max (LIN) | 104.9585 | 108.6722 | 109.9944 | 114.1824 | 118.7607 | 110.6243 | 120.0102 | 123.2018 | 126.6006 | 130.963 | 136.7834 | 139.2003 | 143.6975 | 145.0507 | 145.8856 | 148.9221 | 147.1693 | 150.8173 | 147.5707 | 142.1731 | 138.0505 | 136.8808 | 138.2707 | 139.0473 | 142.6068 | 139.4326 | 137.5424 | 139.8389 | 129.115 | 117.426 | 107.0415 | 157.0167 | 156.131
At Max (A) | 104.9585 | 108.6722 | 109.9944 | 114.1824 | 118.7607 | 110.6243 | 120.0102 | 123.2018 | 126.6006 | 130.963 | 136.7834 | 139.2003 | 143.6975 | 145.0507 | 145.8856 | 148.9221 | 147.1693 | 150.8173 | 147.5707 | 142.1731 | 138.0505 | 136.8808 | 138.2707 | 139.0473 | 142.6068 | 139.4326 | 137.5424 | 139.8389 | 129.115 | 117.426 | 107.0415 | 157.0167 | 156.131

## SLM CH1
Spectrum | LZeq | LAeq | LCeq | LZE | LAE | LCE | LC - LA | LCeq - LAeq | LZFmax | LZFmin | LAFmax | LAFmin | LCFmax | LCFmin | LZSmax | LZSmin | LASmax | LASmin | LCSmax | LCSmin | LAIeq | LAIeq - LAeq | LZImax | LZImin | LAImax | LAImin | LCImax | LCImin | LZpeak | LApeak | LCpeak
| dB | dB | dB | dB | dB | dB | dB | dB | dB | dB | dB | dB | dB | dB | dB | dB | dB | dB | dB | dB | dB | dB | dB | dB | dB | dB | dB | dB | dB | dB | dB
| 75.994 | 71.473 | 74.6525 | 90.5485 | 86.0275 | 89.2071 | 18.2337 | 3.1795 | 87.0545 | 52.868 | 84.8276 | 42.449 | 86.8014 | 52.3045 | 84.6653 | 53.0424 | 81.646 | 42.449 | 84.1808 | 52.4459 | 75.6222 | 4.1493 | 88.531 | 44.3102 | 85.8232 | 33.6915 | 88.2628 | 43.7086 | 100.8741 | 96.6453 | 100.372

## SLM CH2
Spectrum | LZeq | LAeq | LCeq | LZE | LAE | LCE | LC - LA | LCeq - LAeq | LZFmax | LZFmin | LAFmax | LAFmin | LCFmax | LCFmin | LZSmax | LZSmin | LASmax | LASmin | LCSmax | LCSmin | LAIeq | LAIeq - LAeq | LZImax | LZImin | LAImax | LAImin | LCImax | LCImin | LZpeak | LApeak | LCpeak
| dB | dB | dB | dB | dB | dB | dB | dB | dB | dB | dB | dB | dB | dB | dB | dB | dB | dB | dB | dB | dB | dB | dB | dB | dB | dB | dB | dB | dB | dB | dB
| 75.3975 | 71.464 | 74.2587 | 89.952 | 86.0185 | 88.8133 | 16.2044 | 2.7948 | 85.7368 | 57.0936 | 83.5818 | 43.2709 | 85.5777 | 54.5262 | 83.917 | 59.1008 | 81.3422 | 47.0278 | 83.6469 | 55.5482 | 74.9373 | 3.4734 | 86.5269 | 51.3196 | 84.6477 | 38.9099 | 86.4959 | 47.942 | 98.8056 | 98.0159 | 99.067

## SLM CH4
Spectrum | LZeq | LAeq | LCeq | LZE | LAE | LCE | LC - LA | LCeq - LAeq | LZFmax | LZFmin | LAFmax | LAFmin | LCFmax | LCFmin | LZSmax | LZSmin | LASmax | LASmin | LCSmax | LCSmin | LAIeq | LAIeq - LAeq | LZImax | LZImin | LAImax | LAImin | LCImax | LCImin | LZpeak | LApeak | LCpeak
| dB | dB | dB | dB | dB | dB | dB | dB | dB | dB | dB | dB | dB | dB | dB | dB | dB | dB | dB | dB | dB | dB | dB | dB | dB | dB | dB | dB | dB | dB | dB
| 141.8437 | 141.3145 | 141.04 | 156.3982 | 155.869 | 155.5946 | -0.97326 | -0.27441 | 156.9281 | 85.4656 | 156.0868 | 82.0326 | 156.7499 | 80.8532 | 152.2803 | 86.0872 | 151.5728 | 82.6948 | 151.8324 | 81.375 | 149.5353 | 8.2208 | 159.2533 | 77.4341 | 159.5316 | 74.0067 | 158.4235 | 72.6573 | 172.2005 | 172.514 | 171.7348