## Apelviken06
Measurement Name | Apelviken06 (Normal Range)
Time of run | 2020-08-19 09:24:22 (1597825462)
Duration | 20.86 s
Measurement location
Analyzer model
Serial number | 6149
Operator name
Calibration
Notes
Measurement mode | Autostore (Normal Range)
Start mode | Normal
Duration (s) | Free. Manual stop
Channel 1 | +0 dB | AC | 10Hz HP | GRAS MK01 | 0.0499252 (V)/(Pa)
Channel 2 | +0 dB | AC | 10Hz HP | GRAS MK02 | 0.0411379 (V)/(Pa)
Channel 3 | -20 dB | AC | 10Hz HP | GRAS MK03 | 0.0447595 (V)/(Pa)
Channel 4 | +0 dB | AC | 10Hz HP | Cnossos Räl 1.0 | 9.8309e-010 (V)/(m/s2)
Signal CH1 | 20000 Hz / 51.2 kHz |  |  |  | 0.02
Signal CH2 | 20000 Hz / 51.2 kHz |  |  |  | 0.02
Signal CH4 | 20000 Hz / 51.2 kHz |  |  |  | 0.02
1/3 Octave CH1 | 20 Hz ÷ 20 kHz |  |  | Exponential 0.125 s | 0.1
1/3 Octave CH2 | 20 Hz ÷ 20 kHz |  |  | Exponential 0.125 s | 0.1
1/3 Octave CH4 | 20 Hz ÷ 20 kHz |  |  | Exponential 0.125 s | 0.1
SLM CH1 |  |  |  |  | 0.01
SLM CH2 |  |  |  |  | 0.01
SLM CH4 |  |  |  |  | 0.01
Marker |  |  |  |  | 0.02
| CH1 | CH2 | CH3 | CH4
Overload count | 0 | 0 | 0 | 0
Underrange count | 0 | 0 | 0 | 0
Marker count | Aircraft | Automobile
| 0 | 0

## 1_3 Octave CH1
Spectrum | 20 | 25 | 31.5 | 40 | 50 | 63 | 80 | 100 | 125 | 160 | 200 | 250 | 315 | 400 | 500 | 630 | 800 | 1000 | 1250 | 1600 | 2000 | 2500 | 3150 | 4000 | 5000 | 6300 | 8000 | 10000 | 12500 | 16000 | 20000 | SUM(LIN) | SUM(A)
| dB | dB | dB | dB | dB | dB | dB | dB | dB | dB | dB | dB | dB | dB | dB | dB | dB | dB | dB | dB | dB | dB | dB | dB | dB | dB | dB | dB | dB | dB | dB | dB | dB
Leq | 60.8751 | 59.0834 | 60.2078 | 64.2924 | 64.1938 | 57.1131 | 55.5112 | 53.518 | 52.1031 | 52.5653 | 56.9352 | 58.819 | 60.8974 | 63.2924 | 66.5881 | 59.8555 | 61.8863 | 62.0361 | 56.9962 | 59.3259 | 57.0741 | 54.6846 | 56.6267 | 53.1046 | 51.9469 | 53.8811 | 56.6127 | 51.4838 | 58.4677 | 58.9577 | 53.0467 | 74.5692 | 70.6919
SEL | 74.0557 | 72.264 | 73.3884 | 77.4731 | 77.3744 | 70.2937 | 68.6918 | 66.6986 | 65.2837 | 65.7459 | 70.1159 | 71.9996 | 74.0781 | 76.473 | 79.7687 | 73.0361 | 75.0669 | 75.2168 | 70.1769 | 72.5065 | 70.2547 | 67.8652 | 69.8073 | 66.2852 | 65.1275 | 67.0617 | 69.7933 | 64.6644 | 71.6483 | 72.1383 | 66.2273 | 87.7498 | 83.8725
Min | 38.1684 | 40.9028 | 49.77 | 42.6564 | 36.9109 | 38.2768 | 32.7074 | 29.113 | 33.3347 | 36.9376 | 35.8067 | 29.6575 | 31.3427 | 30.9366 | 29.5433 | 31.0213 | 31.2871 | 35.2933 | 29.3871 | 30.5985 | 28.6624 | 24.1784 | 23.6701 | 18.5031 | 13.9385 | 14.0092 | 14.3187 | 15.1126 | 19.3105 | 21.161 | 24.8222
Max | 74.7692 | 72.3607 | 72.1054 | 76.2946 | 75.1619 | 68.3871 | 65.2981 | 64.4271 | 63.5563 | 63.1313 | 68.2359 | 69.2237 | 70.9299 | 73.8463 | 76.6695 | 68.8221 | 71.6454 | 72.4102 | 67.8243 | 72.0365 | 70.9583 | 66.381 | 68.5648 | 63.699 | 65.1387 | 67.7236 | 71.1567 | 64.2416 | 72.5835 | 71.0595 | 69.1212
At Max (LIN) | 71.3281 | 68.0282 | 72.1054 | 76.2946 | 70.7231 | 65.6435 | 65.1082 | 60.4918 | 62.4125 | 62.0481 | 66.7002 | 66.9646 | 68.3427 | 73.8463 | 75.7046 | 67.4619 | 71.2909 | 70.1632 | 63.0957 | 69.1427 | 64.6903 | 63.4468 | 65.5343 | 60.5731 | 58.1298 | 54.9512 | 52.7965 | 51.6446 | 48.5484 | 45.4112 | 38.2211 | 83.6328 | 79.0721
At Max (A) | 72.0535 | 64.6332 | 63.8068 | 66.7691 | 71.587 | 63.6765 | 61.8089 | 62.8397 | 58.8663 | 60.4775 | 65.1377 | 68.9453 | 68.3446 | 70.0015 | 75.2541 | 68.4721 | 71.5784 | 70.2586 | 67.8243 | 69.1938 | 69.9586 | 65.3152 | 66.9641 | 63.699 | 61.0129 | 58.2216 | 56.1622 | 55.332 | 51.7813 | 46.641 | 39.5559 | 82.5418 | 79.8535

## 1_3 Octave CH2
Spectrum | 20 | 25 | 31.5 | 40 | 50 | 63 | 80 | 100 | 125 | 160 | 200 | 250 | 315 | 400 | 500 | 630 | 800 | 1000 | 1250 | 1600 | 2000 | 2500 | 3150 | 4000 | 5000 | 6300 | 8000 | 10000 | 12500 | 16000 | 20000 | SUM(LIN) | SUM(A)
| dB | dB | dB | dB | dB | dB | dB | dB | dB | dB | dB | dB | dB | dB | dB | dB | dB | dB | dB | dB | dB | dB | dB | dB | dB | dB | dB | dB | dB | dB | dB | dB | dB
Leq | 58.5116 | 56.6935 | 58.3764 | 61.0097 | 59.5748 | 55.4298 | 54.3556 | 53.7789 | 52.1191 | 53.4875 | 56.9953 | 59.408 | 60.8604 | 61.9964 | 66.1605 | 60.4079 | 61.7844 | 62.5139 | 57.2085 | 57.7958 | 55.9569 | 52.1277 | 53.3883 | 52.3598 | 54.1599 | 51.6597 | 51.4135 | 48.0025 | 53.9212 | 56.3568 | 42.9501 | 73.2961 | 70.0336
SEL | 71.6922 | 69.8742 | 71.557 | 74.1903 | 72.7555 | 68.6105 | 67.5362 | 66.9595 | 65.2997 | 66.6681 | 70.176 | 72.5886 | 74.041 | 75.177 | 79.3412 | 73.5885 | 74.965 | 75.6945 | 70.3891 | 70.9764 | 69.1375 | 65.3084 | 66.569 | 65.5404 | 67.3406 | 64.8404 | 64.5942 | 61.1831 | 67.1018 | 69.5375 | 56.1307 | 86.4767 | 83.2142
Min | 35.3409 | 40.7545 | 49.1108 | 42.5184 | 35.0049 | 38.2772 | 33.6853 | 30.0329 | 27.2212 | 36.3971 | 33.0134 | 33.5125 | 31.773 | 32.3733 | 34.6059 | 34.8873 | 33.5513 | 34.4853 | 30.488 | 30.7484 | 29.0416 | 25.5875 | 23.5755 | 21.3506 | 16.2332 | 15.79 | 15.8667 | 17.1129 | 20.9478 | 24.4149 | 30.8322
Max | 71.4131 | 68.4559 | 67.2304 | 71.6033 | 70.1373 | 65.6138 | 64.2579 | 64.4322 | 63.8453 | 64.0725 | 67.0467 | 69.5184 | 71.0274 | 71.2347 | 75.9376 | 69.2626 | 70.711 | 73.2325 | 66.8878 | 69.312 | 69.1787 | 62.3606 | 64.0144 | 63.909 | 68.9039 | 62.9352 | 65.3472 | 60.2263 | 64.5213 | 68.2281 | 57.6276
At Max (LIN) | 71.4131 | 66.9941 | 62.1189 | 66.3314 | 67.5718 | 63.8225 | 63.6046 | 62.0038 | 60.3259 | 60.7586 | 66.0009 | 68.0185 | 68.5583 | 70.3062 | 75.7976 | 68.6091 | 68.8719 | 68.4294 | 64.9735 | 67.2822 | 68.407 | 59.3413 | 62.7948 | 59.1422 | 56.1915 | 54.8052 | 52.031 | 49.3684 | 46.442 | 40.5362 | 33.1134 | 81.6802 | 78.3151
At Max (A) | 69.9811 | 62.6332 | 59.6163 | 64.9192 | 63.7943 | 61.3664 | 60.7926 | 62.3567 | 59.8777 | 61.4598 | 65.4411 | 69.5184 | 67.3947 | 68.962 | 75.9376 | 68.7072 | 69.6547 | 68.961 | 65.8364 | 67.916 | 67.7797 | 62.3606 | 63.3006 | 62.3614 | 64.2976 | 56.8117 | 54.453 | 52.4067 | 48.3421 | 42.6625 | 36.3304 | 81.4543 | 78.802

## 1_3 Octave CH4
Spectrum | 20 | 25 | 31.5 | 40 | 50 | 63 | 80 | 100 | 125 | 160 | 200 | 250 | 315 | 400 | 500 | 630 | 800 | 1000 | 1250 | 1600 | 2000 | 2500 | 3150 | 4000 | 5000 | 6300 | 8000 | 10000 | 12500 | 16000 | 20000 | SUM(LIN) | SUM(A)
| dB | dB | dB | dB | dB | dB | dB | dB | dB | dB | dB | dB | dB | dB | dB | dB | dB | dB | dB | dB | dB | dB | dB | dB | dB | dB | dB | dB | dB | dB | dB | dB | dB
Leq | 96.7529 | 97.7235 | 101.1045 | 104.8889 | 106.6276 | 101.4052 | 100.3601 | 103.5115 | 108.6198 | 112.2672 | 116.1531 | 118.9217 | 121.9648 | 124.1041 | 128.9611 | 125.5675 | 124.8062 | 128.7967 | 128.1727 | 123.5328 | 121.0522 | 120.0397 | 122.6985 | 130.8929 | 136.2697 | 134.123 | 135.9712 | 136.0487 | 130.2563 | 125.4545 | 121.1442 | 143.3543 | 142.5759
SEL | 109.9335 | 110.9041 | 114.2851 | 118.0695 | 119.8082 | 114.5858 | 113.5407 | 116.6921 | 121.8004 | 125.4478 | 129.3337 | 132.1023 | 135.1454 | 137.2848 | 142.1418 | 138.7481 | 137.9868 | 141.9773 | 141.3533 | 136.7134 | 134.2328 | 133.2203 | 135.8791 | 144.0736 | 149.4504 | 147.3036 | 149.1518 | 149.2293 | 143.4369 | 138.6351 | 134.3248 | 156.5349 | 155.7565
Min | 52.3216 | 46.8512 | 47.8845 | 51.8317 | 52.024 | 52.6513 | 50.7787 | 53.6206 | 56.062 | 58.3563 | 57.8492 | 59.3551 | 59.266 | 60.6234 | 61.9277 | 62.4022 | 63.0794 | 64.352 | 65.8504 | 66.604 | 67.4868 | 69.2628 | 71.43 | 70.3618 | 71.4749 | 72.7536 | 73.9164 | 80.2547 | 85.0647 | 78.5985 | 78.5092
Max | 109.4068 | 109.2637 | 112.6625 | 117.5556 | 119.7127 | 113.9619 | 113.696 | 118.0982 | 124.0267 | 126.9216 | 131.033 | 135.6762 | 135.0027 | 135.7065 | 142.1871 | 138.5425 | 136.9025 | 140.2764 | 139.5494 | 136.8139 | 135.142 | 131.6469 | 135.6739 | 144.3421 | 151.0643 | 146.1865 | 148.5353 | 148.3331 | 144.421 | 140.5936 | 137.7182
At Max (LIN) | 102.481 | 107.2563 | 111.2418 | 113.8786 | 118.5976 | 113.9619 | 106.6433 | 111.8216 | 113.9481 | 119.2699 | 125.4158 | 125.6955 | 129.9194 | 135.5893 | 138.8138 | 137.3844 | 135.7813 | 139.7561 | 138.4958 | 134.3508 | 130.0634 | 130.3316 | 133.9951 | 143.8145 | 148.9324 | 145.6037 | 147.7138 | 148.3331 | 142.0992 | 139.392 | 133.3544 | 155.3046 | 154.577
At Max (A) | 92.1896 | 96.8232 | 103.5922 | 106.2376 | 114.4222 | 109.5574 | 103.8508 | 111.0778 | 118.3928 | 119.9376 | 127.2719 | 129.7343 | 133.9752 | 135.1339 | 136.3857 | 133.5795 | 133.4621 | 137.2086 | 136.9951 | 130.4559 | 125.8785 | 127.5698 | 131.2774 | 144.3421 | 151.0643 | 142.5315 | 146.349 | 148.1229 | 138.0146 | 131.2878 | 121.7359 | 155.0341 | 154.6795

## SLM CH1
Spectrum | LZeq | LAeq | LCeq | LZE | LAE | LCE | LC - LA | LCeq - LAeq | LZFmax | LZFmin | LAFmax | LAFmin | LCFmax | LCFmin | LZSmax | LZSmin | LASmax | LASmin | LCSmax | LCSmin | LAIeq | LAIeq - LAeq | LZImax | LZImin | LAImax | LAImin | LCImax | LCImin | LZpeak | LApeak | LCpeak
| dB | dB | dB | dB | dB | dB | dB | dB | dB | dB | dB | dB | dB | dB | dB | dB | dB | dB | dB | dB | dB | dB | dB | dB | dB | dB | dB | dB | dB | dB | dB
| 74.7919 | 70.497 | 73.4141 | 87.985 | 83.6901 | 86.6072 | 7.6319 | 2.9171 | 84.7787 | 53.9109 | 79.8929 | 43.9988 | 82.8938 | 53.5071 | 81.7054 | 53.9132 | 78.0823 | 47.45 | 80.7057 | 54.0381 | 73.2778 | 2.7808 | 85.6655 | 45.156 | 80.7196 | 38.7076 | 83.912 | 45.3078 | 94.4685 | 92.5242 | 93.5995

## SLM CH2
Spectrum | LZeq | LAeq | LCeq | LZE | LAE | LCE | LC - LA | LCeq - LAeq | LZFmax | LZFmin | LAFmax | LAFmin | LCFmax | LCFmin | LZSmax | LZSmin | LASmax | LASmin | LCSmax | LCSmin | LAIeq | LAIeq - LAeq | LZImax | LZImin | LAImax | LAImin | LCImax | LCImin | LZpeak | LApeak | LCpeak
| dB | dB | dB | dB | dB | dB | dB | dB | dB | dB | dB | dB | dB | dB | dB | dB | dB | dB | dB | dB | dB | dB | dB | dB | dB | dB | dB | dB | dB | dB | dB
| 73.328 | 69.8315 | 72.4746 | 86.5211 | 83.0247 | 85.6678 | 7.8335 | 2.6431 | 82.0613 | 54.7361 | 78.8321 | 43.7205 | 81.0163 | 52.6679 | 80.1493 | 54.7361 | 77.0679 | 45.2643 | 79.4926 | 52.7294 | 72.1901 | 2.3586 | 83.005 | 45.9786 | 79.4456 | 36.5244 | 81.8408 | 43.979 | 93.6979 | 92.2726 | 92.8063

## SLM CH4
Spectrum | LZeq | LAeq | LCeq | LZE | LAE | LCE | LC - LA | LCeq - LAeq | LZFmax | LZFmin | LAFmax | LAFmin | LCFmax | LCFmin | LZSmax | LZSmin | LASmax | LASmin | LCSmax | LCSmin | LAIeq | LAIeq - LAeq | LZImax | LZImin | LAImax | LAImin | LCImax | LCImin | LZpeak | LApeak | LCpeak
| dB | dB | dB | dB | dB | dB | dB | dB | dB | dB | dB | dB | dB | dB | dB | dB | dB | dB | dB | dB | dB | dB | dB | dB | dB | dB | dB | dB | dB | dB | dB
| 143.5167 | 142.7712 | 141.4932 | 156.7098 | 155.9643 | 154.6863 | -0.98566 | -1.278 | 156.2813 | 89.0789 | 155.9712 | 86.0995 | 154.2829 | 84.5242 | 151.5783 | 99.4939 | 150.9889 | 94.3594 | 149.6882 | 92.5182 | 151.6099 | 8.8387 | 160.0968 | 91.0799 | 159.7828 | 85.8924 | 158.0287 | 84.0307 | 173.5347 | 173.1449 | 171.6697