## Apelviken07
Measurement Name | Apelviken07 (Normal Range)
Time of run | 2020-08-19 09:31:57 (1597825917)
Duration | 19.44 s
Measurement location
Analyzer model
Serial number | 6149
Operator name
Calibration
Notes
Measurement mode | Autostore (Normal Range)
Start mode | Normal
Duration (s) | Free. Manual stop
Channel 1 | +0 dB | AC | 10Hz HP | GRAS MK01 | 0.0499252 (V)/(Pa)
Channel 2 | +0 dB | AC | 10Hz HP | GRAS MK02 | 0.0411379 (V)/(Pa)
Channel 3 | -20 dB | AC | 10Hz HP | GRAS MK03 | 0.0447595 (V)/(Pa)
Channel 4 | +0 dB | AC | 10Hz HP | Cnossos Räl 1.0 | 9.8309e-010 (V)/(m/s2)
Signal CH1 | 20000 Hz / 51.2 kHz |  |  |  | 0.02
Signal CH2 | 20000 Hz / 51.2 kHz |  |  |  | 0.02
Signal CH4 | 20000 Hz / 51.2 kHz |  |  |  | 0.02
1/3 Octave CH1 | 20 Hz ÷ 20 kHz |  |  | Exponential 0.125 s | 0.1
1/3 Octave CH2 | 20 Hz ÷ 20 kHz |  |  | Exponential 0.125 s | 0.1
1/3 Octave CH4 | 20 Hz ÷ 20 kHz |  |  | Exponential 0.125 s | 0.1
SLM CH1 |  |  |  |  | 0.01
SLM CH2 |  |  |  |  | 0.01
SLM CH4 |  |  |  |  | 0.01
Marker |  |  |  |  | 0.02
| CH1 | CH2 | CH3 | CH4
Overload count | 0 | 0 | 0 | 0
Underrange count | 0 | 0 | 0 | 0
Marker count | Aircraft | Automobile
| 0 | 0

## 1_3 Octave CH1
Spectrum | 20 | 25 | 31.5 | 40 | 50 | 63 | 80 | 100 | 125 | 160 | 200 | 250 | 315 | 400 | 500 | 630 | 800 | 1000 | 1250 | 1600 | 2000 | 2500 | 3150 | 4000 | 5000 | 6300 | 8000 | 10000 | 12500 | 16000 | 20000 | SUM(LIN) | SUM(A)
| dB | dB | dB | dB | dB | dB | dB | dB | dB | dB | dB | dB | dB | dB | dB | dB | dB | dB | dB | dB | dB | dB | dB | dB | dB | dB | dB | dB | dB | dB | dB | dB | dB
Leq | 58.4058 | 58.6115 | 61.1278 | 63.7944 | 66.4671 | 57.1063 | 57.3141 | 58.9042 | 53.0532 | 54.0224 | 56.8513 | 61.096 | 64.1523 | 63.1753 | 67.6173 | 62.5043 | 62.3914 | 61.4108 | 58.835 | 56.8911 | 56.3394 | 57.7653 | 60.905 | 54.9022 | 52.7288 | 53.0065 | 57.3593 | 56.7328 | 61.2688 | 60.813 | 55.6786 | 75.6931 | 71.7706
SEL | 71.2838 | 71.4895 | 74.0058 | 76.6724 | 79.3451 | 69.9843 | 70.1921 | 71.7822 | 65.9313 | 66.9004 | 69.7293 | 73.974 | 77.0303 | 76.0533 | 80.4953 | 75.3823 | 75.2694 | 74.2889 | 71.713 | 69.7692 | 69.2174 | 70.6433 | 73.783 | 67.7802 | 65.6068 | 65.8845 | 70.2374 | 69.6108 | 74.1468 | 73.691 | 68.5566 | 88.5711 | 84.6486
Min | 40.3902 | 38.1644 | 46.4222 | 40.4267 | 35.5994 | 32.8954 | 32.3645 | 33.6339 | 31.9542 | 26.4343 | 26.8427 | 25.2073 | 26.545 | 24.3887 | 26.2886 | 25.4876 | 26.1562 | 37.3746 | 24.3273 | 32.5211 | 31.6745 | 25.1564 | 25.1052 | 24.9119 | 21.2647 | 18.0219 | 16.3628 | 17.3211 | 21.7871 | 25.2266 | 32.9605
Max | 68.1424 | 69.3911 | 73.5832 | 73.7743 | 76.9351 | 67.356 | 67.637 | 72.3359 | 65.1898 | 64.4173 | 67.9079 | 73.8215 | 77.7332 | 74.7614 | 76.9748 | 72.7818 | 72.8661 | 71.2698 | 68.1997 | 66.0378 | 67.1616 | 67.4006 | 70.1269 | 64.9984 | 63.0451 | 63.5414 | 71.0746 | 69.3486 | 73.2196 | 70.942 | 66.3512
At Max (LIN) | 59.3417 | 58.7225 | 62.6941 | 66.3845 | 76.4593 | 60.832 | 62.6998 | 59.2175 | 59.1457 | 60.7333 | 67.5463 | 71.2287 | 73.4662 | 74.7614 | 76.2649 | 72.6312 | 72.8661 | 71.2698 | 66.5135 | 64.0833 | 63.012 | 63.9072 | 68.5837 | 62.1834 | 58.9833 | 57.9872 | 55.9701 | 55.5816 | 53.4639 | 47.4998 | 41.2594 | 83.8971 | 80.2869
At Max (A) | 59.3417 | 58.7225 | 62.6941 | 66.3845 | 76.4593 | 60.832 | 62.6998 | 59.2175 | 59.1457 | 60.7333 | 67.5463 | 71.2287 | 73.4662 | 74.7614 | 76.2649 | 72.6312 | 72.8661 | 71.2698 | 66.5135 | 64.0833 | 63.012 | 63.9072 | 68.5837 | 62.1834 | 58.9833 | 57.9872 | 55.9701 | 55.5816 | 53.4639 | 47.4998 | 41.2594 | 83.8971 | 80.2869

## 1_3 Octave CH2
Spectrum | 20 | 25 | 31.5 | 40 | 50 | 63 | 80 | 100 | 125 | 160 | 200 | 250 | 315 | 400 | 500 | 630 | 800 | 1000 | 1250 | 1600 | 2000 | 2500 | 3150 | 4000 | 5000 | 6300 | 8000 | 10000 | 12500 | 16000 | 20000 | SUM(LIN) | SUM(A)
| dB | dB | dB | dB | dB | dB | dB | dB | dB | dB | dB | dB | dB | dB | dB | dB | dB | dB | dB | dB | dB | dB | dB | dB | dB | dB | dB | dB | dB | dB | dB | dB | dB
Leq | 56.7671 | 56.893 | 58.6676 | 61.0204 | 60.9552 | 55.1336 | 56.6852 | 57.545 | 54.0191 | 54.8095 | 57.2588 | 61.1523 | 63.5604 | 62.6227 | 66.8984 | 63.1837 | 63.4029 | 61.2722 | 59.3685 | 56.2089 | 54.7587 | 55.7384 | 58.5303 | 53.5997 | 53.9793 | 51.842 | 52.4361 | 53.5356 | 55.3201 | 55.4676 | 46.8086 | 74.3154 | 71.059
SEL | 69.6452 | 69.771 | 71.5456 | 73.8984 | 73.8332 | 68.0116 | 69.5632 | 70.423 | 66.8972 | 67.6875 | 70.1368 | 74.0303 | 76.4384 | 75.5007 | 79.7764 | 76.0617 | 76.2809 | 74.1502 | 72.2465 | 69.0869 | 67.6367 | 68.6164 | 71.4083 | 66.4777 | 66.8573 | 64.72 | 65.3141 | 66.4136 | 68.1982 | 68.3456 | 59.6867 | 87.1934 | 83.937
Min | 40.9112 | 39.3974 | 45.1658 | 40.4576 | 35.4217 | 33.7616 | 33.2962 | 33.8593 | 32.9335 | 30.7548 | 31.3716 | 30.0399 | 31.9602 | 31.1679 | 32.6206 | 31.2122 | 30.9361 | 38.869 | 29.941 | 30.777 | 32.2241 | 28.5002 | 28.8513 | 26.7734 | 21.9332 | 18.5268 | 17.4896 | 17.8856 | 19.9624 | 24.0052 | 30.6424
Max | 66.1334 | 68.3264 | 68.6149 | 69.3967 | 70.6988 | 66.6452 | 66.7933 | 69.9845 | 64.3681 | 64.688 | 67.2742 | 72.6819 | 76.5547 | 73.8261 | 75.887 | 72.8018 | 73.059 | 70.0105 | 68.1081 | 65.6915 | 64.2171 | 65.8192 | 67.267 | 64.5711 | 65.1451 | 60.8721 | 65.1183 | 65.9791 | 67.3107 | 64.052 | 57.2304
At Max (LIN) | 62.9755 | 62.9774 | 62.7184 | 63.0663 | 69.275 | 61.4834 | 64.9643 | 64.0042 | 62.8487 | 61.7566 | 65.941 | 71.1008 | 74.9033 | 72.5158 | 74.464 | 72.0289 | 72.1442 | 69.0773 | 66.4435 | 63.261 | 61.3079 | 61.6904 | 66.81 | 60.9016 | 59.7197 | 56.5387 | 54.1499 | 53.4944 | 50.1091 | 44.0959 | 37.7524 | 82.5082 | 79.1173
At Max (A) | 55.7759 | 62.8014 | 59.9451 | 62.6805 | 64.4667 | 63.1196 | 65.4089 | 63.0515 | 59.7147 | 63.0544 | 66.3041 | 71.6123 | 74.0275 | 72.2431 | 73.6946 | 72.8018 | 73.059 | 69.9073 | 67.1591 | 63.6034 | 61.6718 | 62.2593 | 65.4827 | 61.8533 | 61.5746 | 56.8948 | 54.6874 | 53.3847 | 50.4727 | 44.5316 | 37.3657 | 82.3048 | 79.3399

## 1_3 Octave CH4
Spectrum | 20 | 25 | 31.5 | 40 | 50 | 63 | 80 | 100 | 125 | 160 | 200 | 250 | 315 | 400 | 500 | 630 | 800 | 1000 | 1250 | 1600 | 2000 | 2500 | 3150 | 4000 | 5000 | 6300 | 8000 | 10000 | 12500 | 16000 | 20000 | SUM(LIN) | SUM(A)
| dB | dB | dB | dB | dB | dB | dB | dB | dB | dB | dB | dB | dB | dB | dB | dB | dB | dB | dB | dB | dB | dB | dB | dB | dB | dB | dB | dB | dB | dB | dB | dB | dB
Leq | 96.9356 | 99.7793 | 103.9114 | 106.6486 | 106.8526 | 101.3247 | 102.3114 | 102.7167 | 107.1161 | 112.719 | 115.839 | 120.9419 | 123.0342 | 125.513 | 130.2448 | 126.6747 | 127.005 | 129.6938 | 129.2971 | 123.821 | 120.2571 | 122.8397 | 124.8671 | 131.4847 | 135.6097 | 136.3549 | 137.6588 | 140.1838 | 136.8421 | 127.8 | 124.506 | 145.6543 | 144.3055
SEL | 109.8136 | 112.6573 | 116.7894 | 119.5266 | 119.7306 | 114.2027 | 115.1894 | 115.5947 | 119.9941 | 125.597 | 128.7171 | 133.82 | 135.9122 | 138.391 | 143.1228 | 139.5527 | 139.883 | 142.5719 | 142.1751 | 136.699 | 133.1351 | 135.7177 | 137.7451 | 144.3627 | 148.4877 | 149.2329 | 150.5368 | 153.0618 | 149.7201 | 140.678 | 137.384 | 158.5323 | 157.1835
Min | 50.8279 | 49.6596 | 51.3181 | 50.9854 | 53.3333 | 53.7321 | 56.0261 | 55.0465 | 55.2246 | 55.9937 | 58.5917 | 58.863 | 60.1086 | 60.5272 | 61.7137 | 62.8233 | 63.5971 | 65.7373 | 72.782 | 69.4485 | 67.1168 | 71.2105 | 70.6027 | 70.6698 | 71.3144 | 72.6391 | 73.344 | 80.2269 | 90.8868 | 89.3646 | 81.0815
Max | 109.6168 | 111.2946 | 114.3814 | 117.6283 | 117.8595 | 113.6866 | 118.5003 | 116.4029 | 119.2731 | 125.8032 | 128.6401 | 136.2811 | 135.7953 | 137.6478 | 141.7452 | 138.8007 | 138.4607 | 141.9497 | 140.4173 | 135.2823 | 131.7329 | 137.1621 | 137.7234 | 146.7228 | 149.7171 | 147.53 | 149.6164 | 151.3035 | 149.6466 | 140.3222 | 136.8774
At Max (LIN) | 90.625 | 99.4793 | 100.4516 | 102.5086 | 110.5671 | 108.5037 | 103.9175 | 105.1916 | 107.5491 | 115.5417 | 120.6894 | 119.7341 | 128.6801 | 132.6303 | 134.8898 | 132.8297 | 132.6035 | 135.08 | 136.399 | 130.046 | 130.0934 | 137.1621 | 136.1104 | 146.7228 | 147.8795 | 147.0731 | 149.6164 | 147.4191 | 139.9299 | 132.8244 | 128.8963 | 155.4059 | 154.9694
At Max (A) | 90.625 | 99.4793 | 100.4516 | 102.5086 | 110.5671 | 108.5037 | 103.9175 | 105.1916 | 107.5491 | 115.5417 | 120.6894 | 119.7341 | 128.6801 | 132.6303 | 134.8898 | 132.8297 | 132.6035 | 135.08 | 136.399 | 130.046 | 130.0934 | 137.1621 | 136.1104 | 146.7228 | 147.8795 | 147.0731 | 149.6164 | 147.4191 | 139.9299 | 132.8244 | 128.8963 | 155.4059 | 154.9694

## SLM CH1
Spectrum | LZeq | LAeq | LCeq | LZE | LAE | LCE | LC - LA | LCeq - LAeq | LZFmax | LZFmin | LAFmax | LAFmin | LCFmax | LCFmin | LZSmax | LZSmin | LASmax | LASmin | LCSmax | LCSmin | LAIeq | LAIeq - LAeq | LZImax | LZImin | LAImax | LAImin | LCImax | LCImin | LZpeak | LApeak | LCpeak
| dB | dB | dB | dB | dB | dB | dB | dB | dB | dB | dB | dB | dB | dB | dB | dB | dB | dB | dB | dB | dB | dB | dB | dB | dB | dB | dB | dB | dB | dB | dB
| 75.9355 | 71.6193 | 74.6194 | 88.8225 | 84.5062 | 87.5064 | 9.3307 | 3.0001 | 84.4654 | 56.7548 | 80.5073 | 46.863 | 83.9571 | 50.2037 | 82.7541 | 56.9333 | 78.7988 | 48.2064 | 82.0531 | 50.3203 | 74.6447 | 3.0254 | 85.9221 | 48.2016 | 81.7474 | 39.4815 | 85.5614 | 41.5798 | 95.8133 | 92.0083 | 96.4084

## SLM CH2
Spectrum | LZeq | LAeq | LCeq | LZE | LAE | LCE | LC - LA | LCeq - LAeq | LZFmax | LZFmin | LAFmax | LAFmin | LCFmax | LCFmin | LZSmax | LZSmin | LASmax | LASmin | LCSmax | LCSmin | LAIeq | LAIeq - LAeq | LZImax | LZImin | LAImax | LAImin | LCImax | LCImin | LZpeak | LApeak | LCpeak
| dB | dB | dB | dB | dB | dB | dB | dB | dB | dB | dB | dB | dB | dB | dB | dB | dB | dB | dB | dB | dB | dB | dB | dB | dB | dB | dB | dB | dB | dB | dB
| 74.4294 | 70.9374 | 73.6543 | 87.3164 | 83.8243 | 86.5412 | 7.0016 | 2.7169 | 82.7827 | 52.5324 | 79.6513 | 47.3047 | 82.3825 | 48.8323 | 81.3931 | 52.5324 | 78.1481 | 47.5158 | 80.9814 | 48.8323 | 73.6559 | 2.7185 | 83.7707 | 43.7749 | 80.5651 | 38.7907 | 83.2545 | 40.0748 | 94.2421 | 92.3779 | 94.0421

## SLM CH4
Spectrum | LZeq | LAeq | LCeq | LZE | LAE | LCE | LC - LA | LCeq - LAeq | LZFmax | LZFmin | LAFmax | LAFmin | LCFmax | LCFmin | LZSmax | LZSmin | LASmax | LASmin | LCSmax | LCSmin | LAIeq | LAIeq - LAeq | LZImax | LZImin | LAImax | LAImin | LCImax | LCImin | LZpeak | LApeak | LCpeak
| dB | dB | dB | dB | dB | dB | dB | dB | dB | dB | dB | dB | dB | dB | dB | dB | dB | dB | dB | dB | dB | dB | dB | dB | dB | dB | dB | dB | dB | dB | dB
| 145.548 | 144.0987 | 142.8081 | 158.435 | 156.9857 | 155.6951 | -1.2975 | -1.2906 | 155.4597 | 94.882 | 154.8651 | 90.5229 | 153.2511 | 89.079 | 152.8663 | 100.4387 | 151.1126 | 97.2799 | 149.8853 | 95.4204 | 151.0718 | 6.9731 | 158.3903 | 91.6845 | 158.0577 | 88.5228 | 156.3695 | 86.6639 | 170.845 | 171.1679 | 168.9713